## Sens_Analysis
PARAMETER | CONDUCTIVITY | RESISTIVITY | CHARGEABILITY | NORMALIZED CHARGEABILITY
UNITS | S/m | Ohmm | - | S/m
PARAMETER | VALUE | UNIT | CHARACTERIZATION
Water saturation | 1 | - | Soil properties
Porosity | 0.3 | -
Saturation exponent | 1.5 | -
Cementation exponent | 2 | -
Density of grains | 2.65 | g/cm3
Clay volume | 0 | -
Water resistivity | 2 | Ohmm
Water conductivity | 0.5 | S/m
Diameter of clay | 0.0002 | cm | Soil properties
Diameter of sand | 0.2
Surface charge density of clay | 3.3223e-07 | meq/cm2
Surface charge density of sand | 6.6445e-07
Specific surface area of clay | 80000 | cm2/g
Specific surface area of sand | 11.3208
CEC clay | 0.026578 | meq/g
CEC sand | 7.5221e-06
CEC mix | 7.5221e-06
Fraction of counterions | 0.9 | - | RM properties | CEC mix in C/kg
Mobility in the Stern layer | 1.5e-09 | (S cm3)/(m meq) |  | 2560
Mobility in the Diffuse layer | 5.2e-07
Lamda | 0.13003
B (equivalent to WSM) | 5.1387
B DL | 5.0086
𝑀=(〖 𝜌〗_𝑔∙𝜆∙〖𝐶𝐸𝐶〗_𝑚𝑖𝑥)/(𝜎_𝑤 ∙𝜑∙𝑆_𝑤+ 〖 𝜌〗_𝑔∙𝐵∙〖𝐶𝐸𝐶〗_𝑚𝑖𝑥 )
𝑀_𝑛=𝑆_𝑤^(𝑛−1)∙𝜑^(𝑚−1) 〖 𝜌〗_𝑔∙𝜆∙〖𝐶𝐸𝐶〗_𝑚𝑖𝑥
𝐶𝐸𝐶=2.10 𝑚𝑒𝑞/100𝑔=2.10 𝑚𝑒𝑞/(10^2 𝑔)=2.10 (10^(−2) 𝑚𝑒𝑞)/𝑔=0.0210 𝑚𝑒𝑞/𝑔
𝑆𝑝=0.503 𝑚^2/𝑔=0.503 10000 (𝑐𝑚^2)/𝑔=5030 (𝑐𝑚^2)/𝑔

## ρ vs Snw
0 | 0.1 | 0.2 | 0.3 | 0.4 | 0.5 | 0.6 | 0.7 | 0.8 | 0.9
0 | 10 | 20 | 30 | 40 | 50 | 60 | 70 | 80 | 90
Waxman & Smits (1968) |  |  |  | Revil (2013) |  |  |  | Berg (2007)
12.1664 | 9.3347 | 7.5613 |  | 12.1433 | 9.1935 | 7.3776 |  | 12.1531 | 9.474 | 7.6586
14.2488 | 10.7246 | 8.5856 |  | 14.2188 | 10.548 | 8.3614 |  | 14.2305 | 10.8913 | 8.6801
17.0012 | 12.4993 | 9.8683 |  | 16.961 | 12.2735 | 9.5896 |  | 16.9752 | 12.7075 | 9.9565
20.7699 | 14.8277 | 11.5128 |  | 20.7137 | 14.531 | 11.159 |  | 20.731 | 15.1043 | 11.5908
26.1705 | 17.9883 | 13.6847 |  | 26.0878 | 17.5851 | 13.2232 |  | 26.1084 | 18.3892 | 13.7495
34.3971 | 22.4733 | 16.6652 |  | 34.2669 | 21.9005 | 16.0429 |  | 34.2895 | 23.1244 | 16.7214
48.0611 | 29.2321 | 20.9752 |  | 47.8339 | 28.369 | 20.0974 |  | 47.8501 | 30.4549 | 21.0572
73.9685 | 40.3484 | 27.7035 |  | 73.5033 | 38.9324 | 26.3854 |  | 73.4656 | 43.1055 | 27.9626
135.792 | 61.414 | 39.6294 |  | 134.5159 | 58.7581 | 37.4447 |  | 134.0868 | 69.4401 | 40.7438
383.2587 | 114.6997 | 67.36 |  | 376.1377 | 108.2385 | 62.9459 |  | 369.7669 | 152.3647 | 73.5834
Cl=0.00 | Cl=0.15 | Cl=0.30 |  | Cl=0.00 | Cl=0.15 | Cl=0.30 |  | Cl=0.00 | Cl=0.15 | Cl=0.30

## M vs Snw
CHARGEABILITY (mV/V)
CEC clay | 0.026578 | DNAPL S | 0% | 25% | 50% | 75% | 100%
CEC sand | 7.5221e-06 | 0 | 0.99641 | 3.8803 | 6.726 | 8.9044 | 10.6255 | 0
Porosity | 0.3 | 0.1 | 1.1069 | 4.2392 | 7.2589 | 9.5214 | 11.2798 | 10
|  | 0.2 | 1.2449 | 4.6713 | 7.8836 | 10.2305 | 12.0201 | 20
|  | 0.3 | 1.4222 | 5.2015 | 8.6259 | 11.0535 | 12.8643 | 30
|  | 0.4 | 1.6585 | 5.8674 | 9.5226 | 12.0206 | 13.836 | 40
|  | 0.5 | 1.9889 | 6.7288 | 10.6273 | 13.1732 | 14.9665 | 50
|  | 0.6 | 2.4836 | 7.8867 | 12.0218 | 14.5703 | 16.2982 | 60
|  | 0.7 | 3.306 | 9.5259 | 13.8377 | 16.2988 | 17.8901 | 70
|  | 0.8 | 4.9427 | 12.0254 | 16.2999 | 18.4926 | 19.8265 | 80
|  | 0.9 | 9.7885 | 16.3031 | 19.8278 | 21.3688 | 22.2331 | 90
|  | Water Cond | 0.5
|  | Grain density | 2.65
|  | CEC mix | 7.5221e-06 | 0.0066502 | 0.013293 | 0.019935 | 0.026578
|  | Fraction of counterions | 0.5 | 0.9 | 0.9 | 0.9 | 0.9
|  | Mobility in the Stern layer | 5.2e-07 | 1.5e-09 | 1.5e-09 | 1.5e-09 | 1.5e-09
|  | Mobility in the Diffuse layer | 5.2e-07 | 5.2e-07 | 5.2e-07 | 5.2e-07 | 5.2e-07
|  | Lamda | 25.0432 | 0.13003 | 0.13003 | 0.13003 | 0.13003
|  | B (equivalent to WSM) | 50.0864 | 5.1387 | 5.1387 | 5.1387 | 5.1387
|  | B DL | 25.0432 | 5.0086 | 5.0086 | 5.0086 | 5.0086

## MN vs Snw
NORMALIZED CHARGEABILITY (mS/m)
CEC clay | 0.026578 | DNAPL S | 0% | 25% | 50% | 75% | 100%
CEC sand | 7.5221e-06 | 0 | 0.28 | 1.31 | 2.71 | 4.21 | 5.79
Saturation exponent | 1.5 | 0.1 | 0.27 | 1.24 | 2.57 | 3.99 | 5.5
Cementation exponent | 1.5 | 0.2 | 0.25 | 1.17 | 2.42 | 3.76 | 5.18
Porosity | 0.4 | 0.3 | 0.24 | 1.09 | 2.27 | 3.52 | 4.85
|  | 0.4 | 0.22 | 1.01 | 2.1 | 3.26 | 4.49
|  | 0.5 | 0.2 | 0.92 | 1.92 | 2.97 | 4.1
|  | 0.6 | 0.18 | 0.83 | 1.71 | 2.66 | 3.66
|  | 0.7 | 0.16 | 0.72 | 1.48 | 2.3 | 3.17
|  | 0.8 | 0.13 | 0.58 | 1.21 | 1.88 | 2.59
|  | 0.9 | 0.09 | 0.41 | 0.86 | 1.33 | 1.83
|  | Water Cond | 0.5
|  | Grain density | 2.65
|  | CEC mix | 7.5221e-06 | 0.0066502 | 0.013293 | 0.019935 | 0.026578
|  | Fraction of counterions | 0.5 | 0.9 | 0.9 | 0.9 | 0.9
|  | Mobility in the Stern layer | 5.2e-07 | 1.5e-09 | 1.5e-09 | 1.5e-09 | 1.5e-09
|  | Mobility in the Diffuse layer | 5.2e-07 | 5.2e-07 | 5.2e-07 | 5.2e-07 | 5.2e-07
|  | Lamda | 25.0432 | 0.13003 | 0.13003 | 0.13003 | 0.13003
|  | B (equivalent to WSM) | 50.0864 | 5.1387 | 5.1387 | 5.1387 | 5.1387
|  | B DL | 25.0432 | 5.0086 | 5.0086 | 5.0086 | 5.0086
verified with matlab code
|  | Cl | CEC mix | CEC mix in C/kg | Mn | Fraction of counterions | Mobility in the Stern layer | Mobility in the Diffuse layer | Lamda | B (equivalent to WSM) | B DL | PARAMETER | VALUE | UNIT | CHARACTERIZATION
|  | 0.1 | 0.0026646 | 256.6521 | 0.0028598 | 0.9 | 1.5e-09 | 5.2e-07 | 1.35e-09 | 5.0086 | 5.0086 | Water saturation | 1 | - | Soil properties
|  | 0.2 | 0.0053216 | 512.5796 | 0.0057114 | 0.9 | 1.5e-09 | 5.2e-07 | 1.35e-09 | 5.0086 | 5.0086 | Porosity | 0.3 | -
|  | 0.3 | 0.0079787 | 768.5072 | 0.0085631 | 0.9 | 1.5e-09 | 5.2e-07 | 1.35e-09 | 5.0086 | 5.0086 | Saturation exponent | 1.5 | -
|  | 0.4 | 0.010636 | 1024.4347 | 0.011415 | 0.9 | 1.5e-09 | 5.2e-07 | 1.35e-09 | 5.0086 | 5.0086 | Cementation exponent | 2 | -
|  | 0.5 | 0.013293 | 1280.3623 | 0.014266 | 0.9 | 1.5e-09 | 5.2e-07 | 1.35e-09 | 5.0086 | 5.0086 | Density of grains | 2650 | g/cm3
|  | 0.6 | 0.01595 | 1536.2898 | 0.017118 | 0.9 | 1.5e-09 | 5.2e-07 | 1.35e-09 | 5.0086 | 5.0086 | Clay volume | 0 | -
|  | 0.7 | 0.018607 | 1792.2174 | 0.01997 | 0.9 | 1.5e-09 | 5.2e-07 | 1.35e-09 | 5.0086 | 5.0086 | Water resistivity | 2 | Ohmm
|  | 0.8 | 0.021264 | 2048.1449 | 0.022822 | 0.9 | 1.5e-09 | 5.2e-07 | 1.35e-09 | 5.0086 | 5.0086 | Water conductivity | 0.5 | S/m
|  | 0.9 | 0.023921 | 2304.0725 | 0.025673 | 0.9 | 1.5e-09 | 5.2e-07 | 1.35e-09 | 5.0086 | 5.0086
|  | 1 | 0.026578 | 2560 | 0.028525 | 0.9 | 1.5e-09 | 5.2e-07 | 1.35e-09 | 5.0086 | 5.0086
(S cm3)/(m meq)

## ρ vs M
CHARGEABILITY (mV/V)
CEC clay | 0.026578 | DNAPL S | 0% | 25% | 50% | 75% | 100%
CEC sand | 7.5221e-06 | 0 | 0.99641 | 3.8803 | 6.726 | 8.9044 | 10.6255
exponent | 2 | 0.1 | 1.1069 | 4.2392 | 7.2589 | 9.5214 | 11.2798
water cond | 0.5 | 0.2 | 1.2449 | 4.6713 | 7.8836 | 10.2305 | 12.0201
porosity | 0.3 | 0.3 | 1.4222 | 5.2015 | 8.6259 | 11.0535 | 12.8643
grain density | 2.65 | 0.4 | 1.6585 | 5.8674 | 9.5226 | 12.0206 | 13.836
|  | 0.5 | 1.9889 | 6.7288 | 10.6273 | 13.1732 | 14.9665
|  | 0.6 | 2.4836 | 7.8867 | 12.0218 | 14.5703 | 16.2982
|  | 0.7 | 3.306 | 9.5259 | 13.8377 | 16.2988 | 17.8901
|  | 0.8 | 4.9427 | 12.0254 | 16.2999 | 18.4926 | 19.8265
|  | 0.9 | 9.7885 | 16.3031 | 19.8278 | 21.3688 | 22.2331
|  | Water Cond | 0.5
|  | Grain density | 2.65
|  | CEC mix | 7.5221e-06 | 0.0066502 | 0.013293 | 0.019935 | 0.026578
|  | Fraction of counterions | 0.5 | 0.9 | 0.9 | 0.9 | 0.9
|  | Mobility in the Stern layer | 5.2e-07 | 1.5e-09 | 1.5e-09 | 1.5e-09 | 1.5e-09
|  | Mobility in the Diffuse layer | 5.2e-07 | 5.2e-07 | 5.2e-07 | 5.2e-07 | 5.2e-07
|  | Lamda | 25.0432 | 0.13003 | 0.13003 | 0.13003 | 0.13003
|  | B (equivalent to WSM) or beta_revil | 50.0864 | 5.1387 | 5.1387 | 5.1387 | 5.1387
|  | B DL beta_revil_low | 25.0432 | 5.0086 | 5.0086 | 5.0086 | 5.0086
|  | Qv | 4.6512e-05 | 0.04112 | 0.082194 | 0.12327 | 0.16434
CONDUCTIVITY (S/M)
|  |  | 0.045105 | 0.063536 | 0.082051 | 0.10057 | 0.11908
|  |  | 0.036544 | 0.053132 | 0.069796 | 0.08646 | 0.10312
|  |  | 0.028884 | 0.043629 | 0.058441 | 0.073253 | 0.088065
|  |  | 0.022123 | 0.035025 | 0.047986 | 0.060946 | 0.073907
|  |  | 0.016263 | 0.027322 | 0.038431 | 0.04954 | 0.060649
|  |  | 0.011302 | 0.020518 | 0.029776 | 0.039033 | 0.048291
|  |  | 0.0072419 | 0.014614 | 0.02202 | 0.029426 | 0.036833
|  |  | 0.0040814 | 0.0096108 | 0.015165 | 0.02072 | 0.026274
|  |  | 0.001821 | 0.0055072 | 0.0092102 | 0.012913 | 0.016616
|  |  | 0.00046048 | 0.0023036 | 0.0041551 | 0.0060066 | 0.0078581
RESISTIVITY (OHM.M)
|  |  | 22.1706 | 15.7391 | 12.1875 | 9.9437 | 8.3976
|  |  | 27.364 | 18.8209 | 14.3275 | 11.5661 | 9.6971
|  |  | 34.6214 | 22.9206 | 17.1113 | 13.6513 | 11.3552
|  |  | 45.201 | 28.5508 | 20.8395 | 16.4079 | 13.5305
|  |  | 61.4897 | 36.601 | 26.0209 | 20.1858 | 16.4884
|  |  | 88.4767 | 48.7376 | 33.5846 | 25.6193 | 20.7079
|  |  | 138.0847 | 68.4256 | 45.4123 | 33.983 | 27.1499
|  |  | 245.011 | 104.0495 | 65.9398 | 48.2629 | 38.0599
|  |  | 549.159 | 181.5802 | 108.575 | 77.4399 | 60.182
|  |  | 2171.6319 | 434.1023 | 240.6674 | 166.483 | 127.2568

## M vs σw vs Cl
CHARGEABILITY (mV/V)
CEC clay | 0.026578 | Water res | 0% | 25% | 50% | 75% | 100%
CEC sand | 7.5221e-06 | 0.01 | 0.00499 | 0.02289 | 0.04572 | 0.06851 | 0.09125
|  | 1 | 0.4987 | 2.1013 | 3.8784 | 5.4028 | 6.7246
|  | 2 | 0.99641 | 3.8803 | 6.726 | 8.9044 | 10.6255
|  | 3 | 1.4931 | 5.406 | 8.9055 | 11.3581 | 13.1726
|  | 4 | 1.9889 | 6.7288 | 10.6273 | 13.1732 | 14.9665
|  | 5 | 2.4836 | 7.8867 | 12.0218 | 14.5703 | 16.2982
|  | 6 | 2.9774 | 8.9087 | 13.1744 | 15.6788 | 17.326
|  | 7 | 3.4701 | 9.8174 | 14.1429 | 16.5798 | 18.1432
|  | 8 | 3.962 | 10.6307 | 14.9682 | 17.3265 | 18.8086
|  | 9 | 4.4528 | 11.3629 | 15.6799 | 17.9555 | 19.3608
|  | 10 | 4.9427 | 12.0254 | 16.2999 | 18.4926 | 19.8265
|  | Sw | 1
|  | Grain density | 2.65
|  | CEC mix | 7.5221e-06 | 0.0066502 | 0.013293 | 0.019935 | 0.026578
|  | Fraction of counterions | 0.5 | 0.9 | 0.9 | 0.9 | 0.9
|  | Mobility in the Stern layer | 5.2e-07 | 1.5e-09 | 1.5e-09 | 1.5e-09 | 1.5e-09
|  | Mobility in the Diffuse layer | 5.2e-07 | 5.2e-07 | 5.2e-07 | 5.2e-07 | 5.2e-07
|  | Lamda | 25.0432 | 0.13003 | 0.13003 | 0.13003 | 0.13003
|  | B (equivalent to WSM) | 50.0864 | 5.1387 | 5.1387 | 5.1387 | 5.1387
|  | B DL | 25.0432 | 5.0086 | 5.0086 | 5.0086 | 5.0086

## M vs σw vs Snw
Lesmes and Frye (2001)
WATER CONDUCTIVITY | CHARGEABILITY (V/V)
20 | 0.0062765 | 0.0063152 | 0.0063543 | 0.0063939 | 0.0064341 | 0.0064747 | 0.0065158 | 0.0065575 | 0.0065997 | 0.0066425
100 | 0.005042 | 0.0051691 | 0.0053027 | 0.0054435 | 0.0055919 | 0.0057487 | 0.0059145 | 0.0060901 | 0.0062765 | 0.0064747
200 | 0.004047 | 0.0042133 | 0.0043938 | 0.0045905 | 0.0048057 | 0.005042 | 0.0053027 | 0.0055919 | 0.0059145 | 0.0062765
1000 | 0.0015693 | 0.0016994 | 0.0018529 | 0.002037 | 0.0022617 | 0.002542 | 0.0029017 | 0.0033799 | 0.004047 | 0.005042
3000 | 0.00062016 | 0.00068204 | 0.00075763 | 0.00085207 | 0.00097341 | 0.001135 | 0.001361 | 0.0016994 | 0.0022617 | 0.0033799
8500 | 0.00023286 | 0.00025773 | 0.00028856 | 0.00032776 | 0.00037929 | 0.00045004 | 0.00055324 | 0.00071785 | 0.0010219 | 0.0017728
CHARGEABILITY (mV/V)
| 6.2765 | 6.3152 | 6.3543 | 6.3939 | 6.4341 | 6.4747 | 6.5158 | 6.5575 | 6.5997 | 6.6425
| 5.042 | 5.1691 | 5.3027 | 5.4435 | 5.5919 | 5.7487 | 5.9145 | 6.0901 | 6.2765 | 6.4747
| 4.047 | 4.2133 | 4.3938 | 4.5905 | 4.8057 | 5.042 | 5.3027 | 5.5919 | 5.9145 | 6.2765
| 1.5693 | 1.6994 | 1.8529 | 2.037 | 2.2617 | 2.542 | 2.9017 | 3.3799 | 4.047 | 5.042
| 0.62016 | 0.68204 | 0.75763 | 0.85207 | 0.97341 | 1.135 | 1.361 | 1.6994 | 2.2617 | 3.3799
| 0.23286 | 0.25773 | 0.28856 | 0.32776 | 0.37929 | 0.45004 | 0.55324 | 0.71785 | 1.0219 | 1.7728
N. CHARGEABILITY (S/m) | RESISTIVITY | Density of grains |  | Surface charge density of clay | 3.3223e-07
#DIV/0! | #DIV/0! | 2650 |  | Spor | 83000
#DIV/0! | #DIV/0! | Lamda |  | Specific surface area of clay | 7370
#DIV/0! | #DIV/0! | 0.10114
#DIV/0! | #DIV/0! | Porosity |  | CEC clay | 0.0024485
#DIV/0! | #DIV/0! | 0.32 |  |  | 13.7881
#DIV/0! | #DIV/0! | Cementation exponent
1.61
Formation factor
6.2619
Water Saturation
|  | 1 | 0.9 | 0.8 | 0.7 | 0.6 | 0.5 | 0.4 | 0.3 | 0.2 | 0.1
B
15.1271
Clay content
0.1
Fraction
0.7
Mobility of the SL
1.5e-09
Mobility of the DL
5.2e-07
B-Lamda
15.0259
Saturation exponent
1.5

## M vs Cl
| Water saturation | 1 | 0.9 | 0.8 | 0.7 | 0.6 | 0.5 | 0.4 | 0.3 | 0.2 | 0.1
Density of grains |  | Chargeability (V/V) | [10 empty] | Resistivity (Ohmm)
2650 |  | 0.00012305 | 0.00013672 | 0.00015379 | 0.00017575 | 0.00020501 | 0.00024597 | 0.00030738 | 0.00040965 | 0.00061391 | 0.0012245 |  | 136.826 | 160.2479 | 191.2078 | 233.6002 | 294.3517 | 386.9018 | 540.6414 | 832.1914 | 1528.1706 | 4316.7071
Porosity |  | 0.019135 | 0.019613 | 0.020116 | 0.020645 | 0.021203 | 0.021791 | 0.022414 | 0.023073 | 0.023772 | 0.024514 |  | 48.1246 | 52.5765 | 57.8751 | 64.3032 | 72.2973 | 82.5767 | 96.4379 | 116.551 | 149.7292 | 222.6421
0.39 |  | 0.021787 | 0.022094 | 0.02241 | 0.022735 | 0.02307 | 0.023414 | 0.02377 | 0.024136 | 0.024513 | 0.024903 |  | 29.2277 | 31.481 | 34.1355 | 37.3251 | 41.2571 | 46.2754 | 53.0048 | 62.7414 | 78.8214 | 114.4172
Water conductivity |  | 0.022845 | 0.023069 | 0.023298 | 0.023531 | 0.023769 | 0.024012 | 0.02426 | 0.024513 | 0.024771 | 0.025035 |  | 20.9869 | 22.4666 | 24.2064 | 26.2937 | 28.8644 | 32.1445 | 36.5456 | 42.9241 | 53.49 | 76.9919
0.03 |  | 0.023413 | 0.02359 | 0.023769 | 0.02395 | 0.024135 | 0.024322 | 0.024513 | 0.024706 | 0.024902 | 0.025102 |  | 16.371 | 17.4655 | 18.752 | 20.2954 | 22.197 | 24.6249 | 27.8863 | 32.6207 | 40.4805 | 58.0154
Saturation exponent |  | 0.023768 | 0.023913 | 0.02406 | 0.024209 | 0.02436 | 0.024512 | 0.024667 | 0.024823 | 0.024982 | 0.025142 |  | 13.4195 | 14.2855 | 15.3036 | 16.5255 | 18.0318 | 19.9565 | 22.5445 | 26.3062 | 32.5611 | 46.5436
1.5 |  | 0.024011 | 0.024135 | 0.024259 | 0.024385 | 0.024512 | 0.024641 | 0.024771 | 0.024902 | 0.025035 | 0.025169 |  | 11.3697 | 12.0851 | 12.9265 | 13.9367 | 15.1828 | 16.776 | 18.9202 | 22.0398 | 27.2334 | 38.8596
Surface charge density of sand |  | 0.024188 | 0.024295 | 0.024403 | 0.024512 | 0.024622 | 0.024734 | 0.024846 | 0.024959 | 0.025073 | 0.025188 |  | 9.8631 | 10.4721 | 11.1886 | 12.0492 | 13.1112 | 14.47 | 16.2998 | 18.9642 | 23.4039 | 33.3532
6.6445e-07 |  | 0.024322 | 0.024417 | 0.024512 | 0.024609 | 0.024706 | 0.024803 | 0.024902 | 0.025002 | 0.025102 | 0.025203 |  | 8.7091 | 9.239 | 9.8626 | 10.612 | 11.5371 | 12.7213 | 14.3169 | 16.6419 | 20.5187 | 29.2137
Surface charge density of clay |  | 0.024427 | 0.024512 | 0.024598 | 0.024684 | 0.024771 | 0.024858 | 0.024946 | 0.025035 | 0.025124 | 0.025214 |  | 7.7968 | 8.2657 | 8.8176 | 9.481 | 10.3004 | 11.3497 | 12.7642 | 14.8263 | 18.2668 | 25.9882
3.3223e-07 |  | 0.024512 | 0.024589 | 0.024667 | 0.024745 | 0.024823 | 0.024902 | 0.024982 | 0.025062 | 0.025142 | 0.025223 |  | 7.0576 | 7.4779 | 7.9728 | 8.568 | 9.3032 | 10.2451 | 11.5153 | 13.3678 | 16.4603 | 23.4042
Spor |  | Chargeability (mV/V) | [10 empty] | Normalized chargeability (μS/m)
83000 |  | 0.12305 | 0.13672 | 0.15379 | 0.17575 | 0.20501 | 0.24597 | 0.30738 | 0.40965 | 0.61391 | 1.2245 |  | 0.00089934 | 0.00085316 | 0.00080433 | 0.00075235 | 0.00069649 | 0.00063574 | 0.00056854 | 0.00049226 | 0.00040173 | 0.00028366
Specific surface area of sand |  | 19.1346 | 19.6129 | 20.1156 | 20.6448 | 21.2026 | 21.7913 | 22.4137 | 23.0727 | 23.7716 | 24.5141 |  | 0.39761 | 0.37303 | 0.34757 | 0.32105 | 0.29327 | 0.26389 | 0.23242 | 0.19796 | 0.15876 | 0.11011
11.3208 |  | 21.787 | 22.0942 | 22.4101 | 22.7351 | 23.0698 | 23.4144 | 23.7695 | 24.1356 | 24.5131 | 24.9025 |  | 0.74542 | 0.70182 | 0.6565 | 0.60911 | 0.55917 | 0.50598 | 0.44844 | 0.38468 | 0.31099 | 0.21765
Specific surface area of sand |  | 22.8446 | 23.0688 | 23.2975 | 23.5308 | 23.7689 | 24.0117 | 24.2596 | 24.5127 | 24.7711 | 25.035 |  | 1.0885 | 1.0268 | 0.96245 | 0.89492 | 0.82347 | 0.74699 | 0.66382 | 0.57107 | 0.4631 | 0.32516
80000 |  | 23.4132 | 23.5895 | 23.7685 | 23.9502 | 24.1348 | 24.3222 | 24.5125 | 24.7058 | 24.9023 | 25.1018 |  | 1.4302 | 1.3506 | 1.2675 | 1.1801 | 1.0873 | 0.98771 | 0.87902 | 0.75737 | 0.61517 | 0.43267
CEC sand |  | 23.7683 | 23.9135 | 24.0605 | 24.2092 | 24.3599 | 24.5124 | 24.6668 | 24.8233 | 24.9817 | 25.1421 |  | 1.7712 | 1.674 | 1.5722 | 1.465 | 1.3509 | 1.2283 | 1.0941 | 0.94363 | 0.76722 | 0.54018
7.5221e-06 |  | 24.0112 | 24.1345 | 24.2592 | 24.3851 | 24.5123 | 24.6409 | 24.7708 | 24.9022 | 25.0349 | 25.169 |  | 2.1119 | 1.997 | 1.8767 | 1.7497 | 1.6145 | 1.4688 | 1.3092 | 1.1299 | 0.91927 | 0.64769
CEC clay |  | 24.1877 | 24.2949 | 24.4031 | 24.5123 | 24.6224 | 24.7335 | 24.8457 | 24.9588 | 25.073 | 25.1883 |  | 2.4523 | 2.32 | 2.1811 | 2.0343 | 1.878 | 1.7093 | 1.5243 | 1.3161 | 1.0713 | 0.7552
0.026578 |  | 24.3218 | 24.4167 | 24.5122 | 24.6086 | 24.7056 | 24.8035 | 24.9021 | 25.0015 | 25.1017 | 25.2028 |  | 2.7927 | 2.6428 | 2.4854 | 2.3189 | 2.1414 | 1.9498 | 1.7393 | 1.5023 | 1.2234 | 0.8627
|  | 24.4272 | 24.5122 | 24.5978 | 24.684 | 24.7708 | 24.8582 | 24.9462 | 25.0348 | 25.1241 | 25.214 |  | 3.133 | 2.9655 | 2.7896 | 2.6035 | 2.4048 | 2.1902 | 1.9544 | 1.6885 | 1.3754 | 0.97021
|  | 24.5122 | 24.5892 | 24.6667 | 24.7446 | 24.8231 | 24.9021 | 24.9816 | 25.0615 | 25.142 | 25.2231 |  | 3.4732 | 3.2883 | 3.0938 | 2.888 | 2.6682 | 2.4306 | 2.1694 | 1.8748 | 1.5274 | 1.0777
| Diameter of clay | 0.0002 | Clay content | CEC mix | CEC mix in C/kg | Lamda | Beta | Fraction | Mobility SL | Mobility DL |  | Qv
| Diameter of sand | 0.2 | 1e-07 | 7.5248e-06 | 0.72478 | 0.07224 | 0.32267 | 0.5 | 1.5e-09 | 5.2e-09 | 0.25043 | 3004.1377
| cm2/g |  | 0.1 | 0.0026646 | 256.6521 | 0.13003 | 5.1387 | 0.9 | 1.5e-09 | 5.2e-07 | 5.0086 | 1063789.9487
|  |  | 0.2 | 0.0053216 | 512.5796 | 0.13003 | 5.1387 | 0.9 | 1.5e-09 | 5.2e-07 | 5.0086 | 2124576.8205
|  |  | 0.3 | 0.0079787 | 768.5072 | 0.13003 | 5.1387 | 0.9 | 1.5e-09 | 5.2e-07 | 5.0086 | 3185363.6923
|  |  | 0.4 | 0.010636 | 1024.4347 | 0.13003 | 5.1387 | 0.9 | 1.5e-09 | 5.2e-07 | 5.0086 | 4246150.5641
|  |  | 0.5 | 0.013293 | 1280.3623 | 0.13003 | 5.1387 | 0.9 | 1.5e-09 | 5.2e-07 | 5.0086 | 5306937.4359
|  |  | 0.6 | 0.01595 | 1536.2898 | 0.13003 | 5.1387 | 0.9 | 1.5e-09 | 5.2e-07 | 5.0086 | 6367724.3077
|  |  | 0.7 | 0.018607 | 1792.2174 | 0.13003 | 5.1387 | 0.9 | 1.5e-09 | 5.2e-07 | 5.0086 | 7428511.1795
|  |  | 0.8 | 0.021264 | 2048.1449 | 0.13003 | 5.1387 | 0.9 | 1.5e-09 | 5.2e-07 | 5.0086 | 8489298.0513
|  |  | 0.9 | 0.023921 | 2304.0725 | 0.13003 | 5.1387 | 0.9 | 1.5e-09 | 5.2e-07 | 5.0086 | 9550084.9231
|  |  | 1 | 0.026578 | 2560 | 0.13003 | 5.1387 | 0.9 | 1.5e-09 | 5.2e-07 | 5.0086 | 10610871.7949

## Vinegar and Waxman (1984)
Sample number | Porosity | Qv (meq/ml) | CEC(meq/g) | CEC(C/kg) | Surface Conductivity (S/m)
3477 | 0.201 | 0.026 | 0.0024682 | 237.74 | 30.6 | 0.00306
3336A | 0.205 | 0.042 | 0.0040869 | 393.65 | 23.6 | 0.00236
3478 | 0.181 | 0.052 | 0.0043366 | 417.7 | 21.9 | 0.00219
101 | 0.21 | 0.055 | 0.0055171 | 531.4 | 43 | 0.0043
102 | 0.205 | 0.064 | 0.0062276 | 599.84 | 13.1 | 0.00131
CZ10 | 0.233 | 0.07 | 0.0080244 | 772.91 | 72.6 | 0.00726
3833A | 0.268 | 0.0867 | 0.011978 | 1153.75 | 60.7 | 0.00607
3126B | 0.249 | 0.12 | 0.015014 | 1446.14 | 96.2 | 0.00962
3847A | 0.126 | 0.144 | 0.0078339 | 754.56 | 29.6 | 0.00296
3283A | 0.186 | 0.15 | 0.012934 | 1245.81 | 44 | 0.0044
3885B | 0.204 | 0.18 | 0.017408 | 1676.72 | 50.4 | 0.00504
3972E | 0.187 | 0.185 | 0.016057 | 1546.65 | 44.8 | 0.00448
3258A | 0.128 | 0.379 | 0.020994 | 2022.1 | 86 | 0.0086
3891A | 0.192 | 0.385 | 0.034523 | 3325.23 | 222.4 | 0.02224
3308A | 0.27 | 0.409 | 0.057085 | 5498.38 | 381 | 0.0381
3323F | 0.288 | 0.69 | 0.10532 | 10144.54 | 1065 | 0.1065
3324A | 0.22 | 0.646 | 0.068757 | 6622.64 | 932 | 0.0932
3323E | 0.281 | 0.69 | 0.10176 | 9801.6 | 1124 | 0.1124
3324B | 0.204 | 0.842 | 0.08143 | 7843.32 | 907 | 0.0907
3306F | 0.171 | 0.95 | 0.073947 | 7122.55 | 853 | 0.0853
Data were taken from Revil (2013a)
Density of grains (g/cm3) | 2.65 |  | I prove that the calculation of CEC from Qv and the conversion of CEC from meq/g to C/kg are correct. |  |  |  | 0.97308

## Total Porosity
Sand porosity | Clay porosity | Clay volume | de Lima and Sharma, 1990 | Marion et al., 1992 | Waxman and Smits, 1968 & dLS | Waxman and Smits, 1968 & Marion
0.2 | 0.2 | 0 | 0.3 | 0.3 | 2.8368 | 2.8368
0.25 | 0.25 | 0.1 | 0.31 | 0.24 | 3.0093 | 1.8984
0.3 | 0.3 | 0.15 | 0.315 | 0.21 | 3.0972 | 1.4928
0.35 | 0.35 | 0.2 | 0.32 | 0.18 | 3.1863 | 1.1311
0.4 | 0.4 | 0.25 | 0.325 | 0.15 | 3.2764 | 0.81466
|  | 0.3 | 0.33 | 0.12 | 3.3677 | 0.54518
|  | 0.35 | 0.335 | 0.14 | 3.4601 | 0.71952
|  | 0.4 | 0.34 | 0.16 | 3.5536 | 0.91502
|  | 0.45 | 0.345 | 0.18 | 3.6483 | 1.1311
|  | 0.5 | 0.35 | 0.2 | 3.744 | 1.3673
Cementation exponent
1.8
Water conductivity
2
Beta
4.6041
Qv
4.9467
Grain density
2.65
CEC
0.8
𝜎_𝑏=𝜙^𝑚 𝜎_𝑤+𝜙^𝑚∙B∙𝑄_𝑣
𝐵=1−0.6∙exp⁡(−𝜎_𝑤/0.013)∙4.78
𝑄_𝑣=𝜌_𝑔∙𝐶𝐸𝐶∙((1−𝜙)/𝜙)

## Nodal points
Domain | # Node | Formation factor | Water saturation | Beta_revil_low | fraction | Vol_cl | Qv | Chargeability | Lamda | CEC | Beta_revil | N. Chargeability | Porosity | Resistivity | Conductivity | Modelled Chargeability | ERROR
Fixed 0% | 1 | 11.11 | 1 | 25.04 | 0.5 | 0 | 4.7e-05 | 0.9964 | 25.04 | 7.522e-06 | 50.086 | 0.0001497 | 0.3 | 22.17 | 0.045 | 0.9963 | 0.0001
| 100 | 11.11 | 1 | 25.04 | 0.5 | 0 | 4.7e-05 | 0.9964 | 25.04 | 7.522e-06 | 50.086 | 0.0001497 | 0.3 | 22.17 | 0.045 | 0.9963 | 0.0001
| 200 | 11.11 | 1 | 25.04 | 0.5 | 0 | 4.7e-05 | 0.9964 | 25.04 | 7.522e-06 | 50.086 | 0.0001497 | 0.3 | 22.17 | 0.045 | 0.9963 | 0.0001
| 300 | 11.11 | 0.9304 | 25.04 | 0.5 | 0 | 4.7e-05 | 1.0708 | 25.04 | 7.522e-06 | 50.086 | 0.000144 | 0.3 | 24.7 | 0.04 | 1.0706 | 0.0002
| 400 | 11.11 | 1 | 25.04 | 0.5 | 0 | 4.7e-05 | 0.9964 | 25.04 | 7.522e-06 | 50.086 | 0.0001497 | 0.3 | 22.17 | 0.04 | 0.9963 | 0.0001
| 500 | 11.11 | 0.998 | 25.04 | 0.5 | 0 | 4.7e-05 | 0.9984 | 25.04 | 7.522e-06 | 50.086 | 0.0001497 | 0.3 | 22.24 | 0.045 | 0.9983 | 0.0001
| 600 | 11.11 | 1 | 25.04 | 0.5 | 0 | 4.7e-05 | 0.9964 | 25.04 | 7.522e-06 | 50.086 | 0.0001497 | 0.3 | 22.17 | 0.04 | 0.9963 | 0.0001
| 700 | 11.11 | 1 | 25.04 | 0.5 | 0 | 4.7e-05 | 0.9964 | 25.04 | 7.522e-06 | 50.086 | 0.0001497 | 0.3 | 22.17 | 0.04 | 0.9963 | 0.0001
| 792 | 11.11 | 1 | 25.04 | 0.5 | 0 | 4.7e-05 | 0.9964 | 25.04 | 7.522e-06 | 50.086 | 0.0001497 | 0.3 | 22.17 | 0.04 | 0.9963 | 0.0001
Mixture | 1 | 9.3195 | 1 | 5 | 0.9 | 0.275 | 0.0398 | 4.2124 | 0.13 | 0.00733 | 5.138 | 0.0008 | 0.32 | 13.31 | 0.075
| 100 | 11.11 | 1 | 25.04 | 0.5 | 0 | 4.7e-05 | 0.9964 | 25.04 | 7.522e-06 | 50.086 | 0.0001497 | 0.3 | 22.17 | 0.045
| 200 | 9.319 | 1 | 5 | 0.9 | 0.275 | 0.0398 | 4.2124 | 0.13 | 0.007333 | 5.138 | 0.00082 | 0.32 | 13.31 | 0.075
| 300 | 11.11 | 0.93 | 25.04 | 0.5 | 0 | 4.7e-05 | 1.0708 | 25.04 | 7.522e-06 | 50.086 | 0.0001497 | 0.3 | 24.7 | 0.04
| 400 | 10.89 | 1 | 5 | 0.9 | 0.03 | 0.004918 | 0.544 | 0.13 | 0.000807 | 5.138 | 8e-05 | 0.3 | 20.76 | 0.048
| 500 | 11.11 | 0.997 | 25.04 | 0.5 | 0 | 4.7e-05 | 0.9984 | 25.04 | 7.522e-06 | 50.086 | 0.0001497 | 0.3 | 22.23 | 0.044
| 600 | 11.11 | 1 | 25.04 | 0.5 | 0 | 4.7e-05 | 0.9964 | 25.04 | 7.522e-06 | 50.086 | 0.0001497 | 0.3 | 22.17 | 0.045
| 700 | 11.11 | 1 | 25.04 | 0.5 | 0 | 4.7e-05 | 0.9964 | 25.04 | 7.522e-06 | 50.086 | 0.0001497 | 0.3 | 22.17 | 0.045
| 792 | 11.11 | 1 | 25.04 | 0.5 | 0 | 4.7e-05 | 0.9964 | 25.04 | 7.522e-06 | 50.086 | 0.0001497 | 0.3 | 22.17 | 0.045
Fixed 27.5% | 1 | 9.3235 | 1 | 5.0086 | 0.9 | 0.275 | 0.039802 | 4.2035 | 0.13003 | 0.007314 | 5.1387 | 0.000825 | 0.3275 | 13.3315 | 0.07501
| 100 | 9.3235 | 1 | 5.0086 | 0.9 | 0.275 | 0.039802 | 4.2035 | 0.13003 | 0.007314 | 5.1387 | 0.000825 | 0.3275 | 13.3315 | 0.07501
| 200 | 9.3235 | 1 | 5.0086 | 0.9 | 0.275 | 0.039802 | 4.2035 | 0.13003 | 0.007314 | 5.1387 | 0.000825 | 0.3275 | 13.3315 | 0.07501
| 300 | 9.3235 | 0.93036 | 5.0086 | 0.9 | 0.275 | 0.039802 | 4.4627 | 0.13003 | 0.007314 | 5.1387 | 0.000796 | 0.3275 | 14.5458 | 0.068748
| 400 | 9.3235 | 1 | 5.0086 | 0.9 | 0.275 | 0.039802 | 4.2035 | 0.13003 | 0.007314 | 5.1387 | 0.000825 | 0.3275 | 13.3315 | 0.07501
| 500 | 9.3235 | 0.99795 | 5.0086 | 0.9 | 0.275 | 0.039802 | 4.2107 | 0.13003 | 0.007314 | 5.1387 | 0.000825 | 0.3275 | 13.3647 | 0.074824
| 600 | 9.3235 | 1 | 5.0086 | 0.9 | 0.275 | 0.039802 | 4.2035 | 0.13003 | 0.007314 | 5.1387 | 0.000825 | 0.3275 | 13.3315 | 0.07501
| 700 | 9.3235 | 1 | 5.0086 | 0.9 | 0.275 | 0.039802 | 4.2035 | 0.13003 | 0.007314 | 5.1387 | 0.000825 | 0.3275 | 13.3315 | 0.07501
| 792 | 9.3235 | 1 | 5.0086 | 0.9 | 0.275 | 0.039802 | 4.2035 | 0.13003 | 0.007314 | 5.1387 | 0.000825 | 0.3275 | 13.3315 | 0.07501

## Sheet2
0.25 | 0.125 | 13.4711 | 0.001884 | 0.000367 | 0 | 3.892e-12 | 0.11085 | 0.13985 | 0.074233
0.75 | 0.125 | 13.4903 | 0.00187 | 0.000364 | 0 | 3.9305e-12 | 0.10996 | 0.13862 | 0.074127
1.25 | 0.125 | 13.599 | 0.001791 | 0.000347 | 0 | 4.1515e-12 | 0.10496 | 0.1317 | 0.073535
1.75 | 0.125 | 12.6957 | 0.002466 | 0.000498 | 0 | 2.4825e-12 | 0.14891 | 0.19424 | 0.078767
2.25 | 0.125 | 12.2715 | 0.002799 | 0.000578 | 0 | 1.8442e-12 | 0.17161 | 0.22809 | 0.08149
2.75 | 0.125 | 12.3059 | 0.002772 | 0.000571 | 0 | 1.8923e-12 | 0.16972 | 0.22526 | 0.081262
3.25 | 0.125 | 12.4137 | 0.002686 | 0.000551 | 0 | 2.047e-12 | 0.16385 | 0.21637 | 0.080556
3.75 | 0.125 | 12.2115 | 0.002848 | 0.00059 | 0 | 1.762e-12 | 0.17494 | 0.23322 | 0.08189
4.25 | 0.125 | 11.8217 | 0.003166 | 0.000669 | 0 | 1.2793e-12 | 0.19732 | 0.26781 | 0.08459
4.75 | 0.125 | 11.8331 | 0.003156 | 0.000667 | 0 | 1.2921e-12 | 0.19664 | 0.26671 | 0.084509
5.25 | 0.125 | 12.0689 | 0.002963 | 0.000618 | 0 | 1.5752e-12 | 0.18297 | 0.24551 | 0.082858
5.75 | 0.125 | 12.1916 | 0.002864 | 0.000593 | 0 | 1.7354e-12 | 0.17605 | 0.23491 | 0.082023
6.25 | 0.125 | 11.9778 | 0.003037 | 0.000636 | 0 | 1.462e-12 | 0.1882 | 0.25355 | 0.083488
6.75 | 0.125 | 12.1775 | 0.002875 | 0.000596 | 0 | 1.7165e-12 | 0.17684 | 0.23609 | 0.082119
7.25 | 0.125 | 12.2767 | 0.002795 | 0.000577 | 0 | 1.8514e-12 | 0.17133 | 0.22767 | 0.081455
7.75 | 0.125 | 12.3659 | 0.002724 | 0.00056 | 0 | 1.9776e-12 | 0.16644 | 0.22028 | 0.080868
8.25 | 0.125 | 13.4239 | 0.001918 | 0.000375 | 0 | 3.798e-12 | 0.11305 | 0.14288 | 0.074494
8.75 | 0.125 | 13.4225 | 0.001919 | 0.000375 | 0 | 3.7952e-12 | 0.11312 | 0.14297 | 0.074502
9.25 | 0.125 | 12.8057 | 0.002381 | 0.000479 | 0 | 2.6641e-12 | 0.14326 | 0.18593 | 0.07809
9.75 | 0.125 | 12.6478 | 0.002503 | 0.000507 | 0 | 2.4055e-12 | 0.15141 | 0.1979 | 0.079065
10.25 | 0.125 | 12.4055 | 0.002693 | 0.000552 | 0 | 2.035e-12 | 0.16429 | 0.21708 | 0.080609
10.75 | 0.125 | 12.5715 | 0.002562 | 0.000521 | 0 | 2.2853e-12 | 0.15542 | 0.20379 | 0.079545
11.25 | 0.125 | 12.4286 | 0.002675 | 0.000548 | 0 | 2.0689e-12 | 0.16304 | 0.21523 | 0.08046
11.75 | 0.125 | 12.5833 | 0.002553 | 0.000519 | 0 | 2.3037e-12 | 0.15479 | 0.20289 | 0.07947
12.25 | 0.125 | 13.0799 | 0.002173 | 0.000431 | 0 | 3.144e-12 | 0.12953 | 0.16613 | 0.076453
12.75 | 0.125 | 13.2243 | 0.002065 | 0.000407 | 0 | 3.4118e-12 | 0.12252 | 0.15615 | 0.075618
13.25 | 0.125 | 13.0573 | 0.00219 | 0.000435 | 0 | 3.103e-12 | 0.13064 | 0.16772 | 0.076585
13.75 | 0.125 | 12.7702 | 0.002408 | 0.000485 | 0 | 2.6048e-12 | 0.14507 | 0.18856 | 0.078307
14.25 | 0.125 | 13.7871 | 0.001656 | 0.000319 | 0 | 4.5457e-12 | 0.096472 | 0.12011 | 0.072531
14.75 | 0.125 | 14.3687 | 0.00125 | 0.000235 | 0 | 5.8474e-12 | 0.071546 | 0.086995 | 0.069596
15.25 | 0.125 | 14.6094 | 0.001087 | 0.000202 | 0 | 6.4177e-12 | 0.061769 | 0.074404 | 0.068449
15.75 | 0.125 | 15.7034 | 0.000381 | 6.8e-05 | 0 | 9.1735e-12 | 0.020835 | 0.024262 | 0.06368
16.25 | 0.125 | 16.2963 | 0.000996 | 0.000175 | 0 | 1.5109e-11 | 0 | 0.061118 | 0.061364
16.75 | 0.125 | 16.2963 | 0.000996 | 0.000175 | 0 | 1.7591e-11 | 0 | 0.061118 | 0.061364
17.25 | 0.125 | 16.2963 | 0.000996 | 0.000175 | 0 | 2.2974e-11 | 0 | 0.061118 | 0.061364
17.75 | 0.125 | 16.2963 | 0.000996 | 0.000175 | 0 | 2.7017e-11 | 0 | 0.061118 | 0.061364
18.25 | 0.125 | 16.2963 | 0.000996 | 0.000175 | 0 | 1.8913e-11 | 0 | 0.061118 | 0.061364
18.75 | 0.125 | 16.2963 | 0.000996 | 0.000175 | 0 | 1.6022e-11 | 0 | 0.061118 | 0.061364
19.25 | 0.125 | 16.2963 | 0.000996 | 0.000175 | 0 | 2.3303e-11 | 0 | 0.061118 | 0.061364
19.75 | 0.125 | 16.2963 | 0.000996 | 0.000175 | 0 | 3.67e-11 | 0 | 0.061118 | 0.061364
20.25 | 0.125 | 16.2963 | 0.000996 | 0.000175 | 0 | 4.2024e-11 | 0 | 0.061118 | 0.061364
20.75 | 0.125 | 16.2963 | 0.000996 | 0.000175 | 0 | 3.7023e-11 | 0 | 0.061118 | 0.061364
21.25 | 0.125 | 16.2963 | 0.000996 | 0.000175 | 0 | 4.2406e-11 | 0 | 0.061118 | 0.061364
21.75 | 0.125 | 16.2963 | 0.000996 | 0.000175 | 0 | 3.6362e-11 | 0 | 0.061118 | 0.061364
0.25 | 0.375 | 14.389 | 0.001236 | 0.000232 | 0 | 5.8949e-12 | 0.070708 | 0.085899 | 0.069497
0.75 | 0.375 | 14.4764 | 0.001177 | 0.00022 | 0 | 6.1006e-12 | 0.067133 | 0.081305 | 0.069078
1.25 | 0.375 | 13.5727 | 0.00181 | 0.000351 | 0 | 4.0976e-12 | 0.10616 | 0.13336 | 0.073677
1.75 | 0.375 | 12.5862 | 0.002551 | 0.000518 | 0 | 2.3083e-12 | 0.15464 | 0.20268 | 0.079452
2.25 | 0.375 | 11.9775 | 0.003037 | 0.000637 | 0 | 1.4616e-12 | 0.18821 | 0.25356 | 0.08349
2.75 | 0.375 | 11.9262 | 0.003079 | 0.000647 | 0 | 1.4e-12 | 0.19119 | 0.25817 | 0.083849
3.25 | 0.375 | 12.308 | 0.00277 | 0.000571 | 0 | 1.8952e-12 | 0.1696 | 0.22506 | 0.081248
3.75 | 0.375 | 12.5397 | 0.002587 | 0.000527 | 0 | 2.2362e-12 | 0.1571 | 0.2063 | 0.079747
4.25 | 0.375 | 13.136 | 0.002131 | 0.000422 | 0 | 3.2468e-12 | 0.12679 | 0.16223 | 0.076127
4.75 | 0.375 | 13.338 | 0.001981 | 0.000389 | 0 | 3.6295e-12 | 0.11709 | 0.14852 | 0.074974
5.25 | 0.375 | 12.7649 | 0.002412 | 0.000486 | 0 | 2.596e-12 | 0.14534 | 0.18896 | 0.07834
5.75 | 0.375 | 12.5727 | 0.002561 | 0.000521 | 0 | 2.2872e-12 | 0.15535 | 0.2037 | 0.079537
6.25 | 0.375 | 12.8811 | 0.002323 | 0.000466 | 0 | 2.7922e-12 | 0.13943 | 0.18034 | 0.077633
6.75 | 0.375 | 13.5733 | 0.001809 | 0.000351 | 0 | 4.0989e-12 | 0.10613 | 0.13328 | 0.073674
7.25 | 0.375 | 13.8794 | 0.00159 | 0.000305 | 0 | 4.7441e-12 | 0.092389 | 0.11456 | 0.072049
7.75 | 0.375 | 13.8145 | 0.001636 | 0.000314 | 0 | 4.6043e-12 | 0.095254 | 0.11843 | 0.072388
8.25 | 0.375 | 14.0464 | 0.001473 | 0.00028 | 0 | 5.1115e-12 | 0.085123 | 0.10487 | 0.071193
8.75 | 0.375 | 13.3184 | 0.001996 | 0.000392 | 0 | 3.5916e-12 | 0.11802 | 0.14987 | 0.075084
9.25 | 0.375 | 12.6913 | 0.002469 | 0.000499 | 0 | 2.4754e-12 | 0.14914 | 0.19454 | 0.078794
9.75 | 0.375 | 12.7371 | 0.002434 | 0.000491 | 0 | 2.55e-12 | 0.14678 | 0.1911 | 0.078511
10.25 | 0.375 | 13.5434 | 0.001831 | 0.000356 | 0 | 4.0378e-12 | 0.10751 | 0.1352 | 0.073837
10.75 | 0.375 | 14.619 | 0.001081 | 0.000201 | 0 | 6.4408e-12 | 0.061384 | 0.073945 | 0.068404
11.25 | 0.375 | 14.7946 | 0.000964 | 0.000178 | 0 | 6.8673e-12 | 0.054443 | 0.065159 | 0.067592
11.75 | 0.375 | 13.4103 | 0.001928 | 0.000377 | 0 | 3.7711e-12 | 0.11369 | 0.14377 | 0.07457
12.25 | 0.375 | 12.6026 | 0.002538 | 0.000515 | 0 | 2.3339e-12 | 0.15378 | 0.20139 | 0.079349
12.75 | 0.375 | 12.4327 | 0.002671 | 0.000547 | 0 | 2.0749e-12 | 0.16282 | 0.21484 | 0.080433
13.25 | 0.375 | 12.2719 | 0.002799 | 0.000578 | 0 | 1.8447e-12 | 0.17159 | 0.22808 | 0.081487
13.75 | 0.375 | 12.3969 | 0.0027 | 0.000554 | 0 | 2.0225e-12 | 0.16476 | 0.2178 | 0.080665
14.25 | 0.375 | 12.5146 | 0.002607 | 0.000532 | 0 | 2.1978e-12 | 0.15843 | 0.20832 | 0.079907
14.75 | 0.375 | 13.2126 | 0.002074 | 0.000409 | 0 | 3.3897e-12 | 0.12308 | 0.15697 | 0.075685
15.25 | 0.375 | 13.9554 | 0.001537 | 0.000294 | 0 | 4.91e-12 | 0.089063 | 0.11014 | 0.071657
15.75 | 0.375 | 14.8084 | 0.000955 | 0.000176 | 0 | 6.9011e-12 | 0.053905 | 0.06449 | 0.067529
16.25 | 0.375 | 16.301 | 1.7e-05 | 3e-06 | 0 | 1.0747e-11 | 0.000637 | 0.0010429 | 0.061346
16.75 | 0.375 | 16.2963 | 0.000996 | 0.000175 | 0 | 1.1359e-11 | 0 | 0.061118 | 0.061364
17.25 | 0.375 | 15.5304 | 0.000489 | 8.8e-05 | 0 | 8.7244e-12 | 0.026951 | 0.031487 | 0.06439
17.75 | 0.375 | 15.8737 | 0.000276 | 4.9e-05 | 0 | 9.619e-12 | 0.014934 | 0.017387 | 0.062997
18.25 | 0.375 | 16.2963 | 0.000996 | 0.000175 | 0 | 1.5539e-11 | 0 | 0.061118 | 0.061364
18.75 | 0.375 | 16.2963 | 0.000996 | 0.000175 | 0 | 2.4282e-11 | 0 | 0.061118 | 0.061364
19.25 | 0.375 | 16.2963 | 0.000996 | 0.000175 | 0 | 2.2441e-11 | 0 | 0.061118 | 0.061364
19.75 | 0.375 | 16.2963 | 0.000996 | 0.000175 | 0 | 2.3e-11 | 0 | 0.061118 | 0.061364
20.25 | 0.375 | 16.2963 | 0.000996 | 0.000175 | 0 | 2.2486e-11 | 0 | 0.061118 | 0.061364
20.75 | 0.375 | 16.2963 | 0.000996 | 0.000175 | 0 | 2.1384e-11 | 0 | 0.061118 | 0.061364
21.25 | 0.375 | 16.2963 | 0.000996 | 0.000175 | 0 | 2.9566e-11 | 0 | 0.061118 | 0.061364
21.75 | 0.375 | 16.2963 | 0.000996 | 0.000175 | 0 | 3.5659e-11 | 0 | 0.061118 | 0.061364
0.25 | 0.625 | 15.3648 | 0.000594 | 0.000107 | 0 | 8.2981e-12 | 0.032926 | 0.03866 | 0.065084
0.75 | 0.625 | 14.848 | 0.000929 | 0.000171 | 0 | 6.9984e-12 | 0.052364 | 0.062567 | 0.067349
1.25 | 0.625 | 14.1187 | 0.001423 | 0.00027 | 0 | 5.2735e-12 | 0.082028 | 0.10079 | 0.070828
1.75 | 0.625 | 13.5617 | 0.001818 | 0.000353 | 0 | 4.0751e-12 | 0.10666 | 0.13405 | 0.073737
2.25 | 0.625 | 13.4624 | 0.00189 | 0.000369 | 0 | 3.8747e-12 | 0.11125 | 0.14039 | 0.074281
2.75 | 0.625 | 13.1632 | 0.002111 | 0.000417 | 0 | 3.2973e-12 | 0.12547 | 0.16037 | 0.075969
3.25 | 0.625 | 13.276 | 0.002027 | 0.000399 | 0 | 3.5101e-12 | 0.12004 | 0.15268 | 0.075324
3.75 | 0.625 | 13.1546 | 0.002117 | 0.000419 | 0 | 3.2812e-12 | 0.12589 | 0.16093 | 0.076019
4.25 | 0.625 | 13.4132 | 0.001926 | 0.000377 | 0 | 3.7769e-12 | 0.11355 | 0.14359 | 0.074553
4.75 | 0.625 | 13.8191 | 0.001633 | 0.000314 | 0 | 4.614e-12 | 0.095052 | 0.11817 | 0.072364
5.25 | 0.625 | 15.1389 | 0.000739 | 0.000135 | 0 | 7.7237e-12 | 0.041272 | 0.048815 | 0.066055
5.75 | 0.625 | 15.4731 | 0.000525 | 9.5e-05 | 0 | 8.5763e-12 | 0.029007 | 0.03393 | 0.064628
6.25 | 0.625 | 15.4168 | 0.000561 | 0.000101 | 0 | 8.4314e-12 | 0.031038 | 0.036389 | 0.064864
6.75 | 0.625 | 14.7278 | 0.001008 | 0.000187 | 0 | 6.7041e-12 | 0.057066 | 0.068442 | 0.067899
7.25 | 0.625 | 14.1201 | 0.001422 | 0.00027 | 0 | 5.2768e-12 | 0.081967 | 0.10071 | 0.070821
7.75 | 0.625 | 13.9482 | 0.001826 | 0.000345 | 0.013988 | 4.1192e-12 | 0.10568 | 0.13091 | 0.071694
8.25 | 0.625 | 13.6294 | 0.00248 | 0.000467 | 0.034367 | 2.6163e-12 | 0.14472 | 0.18196 | 0.073371
8.75 | 0.625 | 15.2218 | 0.002833 | 0.000473 | 0.1 | 2.2523e-12 | 0.15654 | 0.18612 | 0.065695
9.25 | 0.625 | 15.4762 | 0.002666 | 0.00044 | 0.1 | 2.5684e-12 | 0.1462 | 0.17226 | 0.064615
9.75 | 0.625 | 15.5201 | 0.002638 | 0.000435 | 0.1 | 2.6251e-12 | 0.14445 | 0.16997 | 0.064432
10.25 | 0.625 | 15.5013 | 0.00265 | 0.000437 | 0.1 | 2.6007e-12 | 0.1452 | 0.17095 | 0.064511
10.75 | 0.625 | 16.4058 | 0.002078 | 0.000331 | 0.1 | 3.8872e-12 | 0.11096 | 0.12666 | 0.060954
11.25 | 0.625 | 17.4936 | 0.001429 | 0.000219 | 0.1 | 5.7008e-12 | 0.074157 | 0.081687 | 0.057164
11.75 | 0.625 | 18.0513 | 0.001112 | 0.000168 | 0.1 | 6.7148e-12 | 0.056894 | 0.061602 | 0.055398
12.25 | 0.625 | 17.833 | 0.001235 | 0.000187 | 0.1 | 6.3123e-12 | 0.063532 | 0.069254 | 0.056076
12.75 | 0.625 | 15.4031 | 0.001437 | 0.00025 | 0.042433 | 5.4146e-12 | 0.079385 | 0.093293 | 0.064922
13.25 | 0.625 | 13.1526 | 0.002119 | 0.000419 | 0 | 3.2774e-12 | 0.12599 | 0.16111 | 0.076031
13.75 | 0.625 | 13.0826 | 0.002171 | 0.000431 | 0 | 3.1489e-12 | 0.1294 | 0.16595 | 0.076437
14.25 | 0.625 | 12.6282 | 0.002518 | 0.000511 | 0 | 2.3743e-12 | 0.15243 | 0.19939 | 0.079188
14.75 | 0.625 | 12.6137 | 0.002529 | 0.000513 | 0 | 2.3514e-12 | 0.15319 | 0.2005 | 0.079279
15.25 | 0.625 | 13.2554 | 0.002042 | 0.000402 | 0 | 3.4708e-12 | 0.12102 | 0.15405 | 0.075441
15.75 | 0.625 | 13.1055 | 0.002154 | 0.000427 | 0 | 3.1907e-12 | 0.12828 | 0.16436 | 0.076304
16.25 | 0.625 | 14.4957 | 0.001164 | 0.000218 | 0 | 6.1464e-12 | 0.066347 | 0.080299 | 0.068986
16.75 | 0.625 | 16.2963 | 0.000996 | 0.000175 | 0 | 1.2129e-11 | 0 | 0.061118 | 0.061364
17.25 | 0.625 | 16.2963 | 0.000996 | 0.000175 | 0 | 1.3149e-11 | 0 | 0.061118 | 0.061364
17.75 | 0.625 | 16.2963 | 0.000996 | 0.000175 | 0 | 1.3451e-11 | 0 | 0.061118 | 0.061364
18.25 | 0.625 | 16.2963 | 0.000996 | 0.000175 | 0 | 1.5618e-11 | 0 | 0.061118 | 0.061364
18.75 | 0.625 | 16.2963 | 0.000996 | 0.000175 | 0 | 1.6398e-11 | 0 | 0.061118 | 0.061364
19.25 | 0.625 | 16.2963 | 0.000996 | 0.000175 | 0 | 1.389e-11 | 0 | 0.061118 | 0.061364
19.75 | 0.625 | 16.2963 | 0.000996 | 0.000175 | 0 | 1.6071e-11 | 0 | 0.061118 | 0.061364
20.25 | 0.625 | 16.2963 | 0.000996 | 0.000175 | 0 | 1.5632e-11 | 0 | 0.061118 | 0.061364
20.75 | 0.625 | 16.2963 | 0.000996 | 0.000175 | 0 | 1.8152e-11 | 0 | 0.061118 | 0.061364
21.25 | 0.625 | 16.2963 | 0.000996 | 0.000175 | 0 | 1.6415e-11 | 0 | 0.061118 | 0.061364
21.75 | 0.625 | 16.2973 | 1.9e-05 | 3e-06 | 0 | 1.0737e-11 | 0.000756 | 0.0011658 | 0.06136
0.25 | 0.875 | 16.2963 | 0.000996 | 0.000175 | 0 | 1.8493e-11 | 0 | 0.061118 | 0.061364
0.75 | 0.875 | 16.2963 | 0.000996 | 0.000175 | 0 | 1.2658e-11 | 0 | 0.061118 | 0.061364
1.25 | 0.875 | 15.5165 | 0.000498 | 9e-05 | 0 | 8.6884e-12 | 0.027448 | 0.032095 | 0.064447
1.75 | 0.875 | 14.1105 | 0.001428 | 0.000271 | 0 | 5.255e-12 | 0.082379 | 0.1012 | 0.070869
2.25 | 0.875 | 13.9469 | 0.001543 | 0.000295 | 0 | 4.8913e-12 | 0.089434 | 0.11063 | 0.071701
2.75 | 0.875 | 13.9386 | 0.001549 | 0.000296 | 0 | 4.8732e-12 | 0.089794 | 0.11113 | 0.071743
3.25 | 0.875 | 13.7402 | 0.001689 | 0.000326 | 0 | 4.4461e-12 | 0.098568 | 0.12292 | 0.072779
3.75 | 0.875 | 15.0773 | 0.000779 | 0.000142 | 0 | 7.5685e-12 | 0.04359 | 0.051667 | 0.066325
4.25 | 0.875 | 14.7202 | 0.001013 | 0.000188 | 0 | 6.6856e-12 | 0.057366 | 0.068817 | 0.067934
4.75 | 0.875 | 14.6957 | 0.00103 | 0.000191 | 0 | 6.6261e-12 | 0.058333 | 0.070088 | 0.068047
5.25 | 0.875 | 15.3685 | 0.000592 | 0.000107 | 0 | 8.3074e-12 | 0.032794 | 0.03852 | 0.065068
5.75 | 0.875 | 15.9071 | 0.000255 | 4.5e-05 | 0 | 9.7065e-12 | 0.013794 | 0.016031 | 0.062865
6.25 | 0.875 | 15.166 | 0.000721 | 0.000131 | 0 | 7.7922e-12 | 0.040258 | 0.04754 | 0.065937
6.75 | 0.875 | 14.3158 | 0.001287 | 0.000242 | 0 | 5.7243e-12 | 0.073736 | 0.089901 | 0.069853
7.25 | 0.875 | 14.3823 | 0.001241 | 0.000233 | 0 | 5.8792e-12 | 0.070985 | 0.086287 | 0.06953
7.75 | 0.875 | 14.6624 | 0.001337 | 0.000245 | 0.014136 | 5.6155e-12 | 0.075697 | 0.091186 | 0.068202
8.25 | 0.875 | 14.5944 | 0.002018 | 0.000362 | 0.044529 | 3.7528e-12 | 0.11412 | 0.13827 | 0.06852
8.75 | 0.875 | 16.4773 | 0.002034 | 0.000323 | 0.1 | 3.9984e-12 | 0.1084 | 0.12344 | 0.060689
9.25 | 0.875 | 16.2278 | 0.002188 | 0.000351 | 0.1 | 3.6159e-12 | 0.11742 | 0.13483 | 0.061623
9.75 | 0.875 | 15.7536 | 0.002487 | 0.000406 | 0.10001 | 2.9354e-12 | 0.1353 | 0.15787 | 0.063477
10.25 | 0.875 | 15.6927 | 0.003055 | 0.000491 | 0.12245 | 1.9826e-12 | 0.16625 | 0.19468 | 0.063724
10.75 | 0.875 | 16.5494 | 0.00295 | 0.000451 | 0.14034 | 2.2546e-12 | 0.15646 | 0.17825 | 0.060425
11.25 | 0.875 | 17.6855 | 0.002507 | 0.000365 | 0.14986 | 3.1673e-12 | 0.1289 | 0.14175 | 0.056544
11.75 | 0.875 | 19.5194 | 0.001878 | 0.000254 | 0.16518 | 4.7543e-12 | 0.092183 | 0.096212 | 0.051231
12.25 | 0.875 | 19.5406 | 0.001378 | 0.00019 | 0.14549 | 6.0661e-12 | 0.067727 | 0.07052 | 0.051176
12.75 | 0.875 | 18.9691 | 0.001139 | 0.000163 | 0.12285 | 6.7184e-12 | 0.056835 | 0.060045 | 0.052717
13.25 | 0.875 | 19.1373 | 0.000986 | 0.000141 | 0.12017 | 7.212e-12 | 0.049026 | 0.051522 | 0.052254
13.75 | 0.875 | 14.7452 | 0.001413 | 0.000257 | 0.020595 | 5.3929e-12 | 0.079788 | 0.095828 | 0.067819
14.25 | 0.875 | 13.306 | 0.002005 | 0.000394 | 0 | 3.5675e-12 | 0.11861 | 0.15068 | 0.075154
14.75 | 0.875 | 12.9033 | 0.002307 | 0.000462 | 0 | 2.8305e-12 | 0.13831 | 0.17879 | 0.0775
15.25 | 0.875 | 12.7414 | 0.002431 | 0.00049 | 0 | 2.5571e-12 | 0.14655 | 0.1908 | 0.078484
15.75 | 0.875 | 12.7415 | 0.00243 | 0.00049 | 0 | 2.5573e-12 | 0.14655 | 0.19072 | 0.078484
16.25 | 0.875 | 12.7456 | 0.002427 | 0.000489 | 0 | 2.5641e-12 | 0.14634 | 0.19042 | 0.078458
16.75 | 0.875 | 13.1469 | 0.002123 | 0.00042 | 0 | 3.267e-12 | 0.12626 | 0.16148 | 0.076063
17.25 | 0.875 | 13.8485 | 0.001612 | 0.000309 | 0 | 4.6773e-12 | 0.093751 | 0.1164 | 0.07221
17.75 | 0.875 | 14.1078 | 0.00143 | 0.000272 | 0 | 5.2489e-12 | 0.082494 | 0.10136 | 0.070883
18.25 | 0.875 | 14.923 | 0.000879 | 0.000162 | 0 | 7.1835e-12 | 0.049468 | 0.058903 | 0.067011
18.75 | 0.875 | 16.2963 | 0.000996 | 0.000175 | 0 | 1.3864e-11 | 0 | 0.061118 | 0.061364
19.25 | 0.875 | 16.2963 | 0.000996 | 0.000175 | 0 | 1.4218e-11 | 0 | 0.061118 | 0.061364
19.75 | 0.875 | 16.2963 | 0.000996 | 0.000175 | 0 | 1.3281e-11 | 0 | 0.061118 | 0.061364
20.25 | 0.875 | 15.8738 | 0.000276 | 4.9e-05 | 0 | 9.6192e-12 | 0.014932 | 0.017387 | 0.062997
20.75 | 0.875 | 14.3809 | 0.001242 | 0.000233 | 0 | 5.876e-12 | 0.071041 | 0.086364 | 0.069536
21.25 | 0.875 | 14.0385 | 0.001478 | 0.000281 | 0 | 5.0938e-12 | 0.085464 | 0.10528 | 0.071233
21.75 | 0.875 | 13.633 | 0.001766 | 0.000342 | 0 | 4.2218e-12 | 0.1034 | 0.12954 | 0.073351
0.25 | 1.125 | 16.2963 | 0.000996 | 0.000175 | 0 | 2.0606e-11 | 0 | 0.061118 | 0.061364
0.75 | 1.125 | 16.2963 | 0.000996 | 0.000175 | 0 | 1.5973e-11 | 0 | 0.061118 | 0.061364
1.25 | 1.125 | 16.2963 | 0.000996 | 0.000175 | 0 | 1.714e-11 | 0 | 0.061118 | 0.061364
1.75 | 1.125 | 16.2963 | 0.000996 | 0.000175 | 0 | 1.7527e-11 | 0 | 0.061118 | 0.061364
2.25 | 1.125 | 16.2963 | 0.000996 | 0.000175 | 0 | 1.1299e-11 | 0 | 0.061118 | 0.061364
2.75 | 1.125 | 16.2963 | 0.000996 | 0.000175 | 0 | 1.22e-11 | 0 | 0.061118 | 0.061364
3.25 | 1.125 | 16.2963 | 0.000996 | 0.000175 | 0 | 1.2941e-11 | 0 | 0.061118 | 0.061364
3.75 | 1.125 | 16.2963 | 0.000996 | 0.000175 | 0 | 1.1107e-11 | 0 | 0.061118 | 0.061364
4.25 | 1.125 | 15.184 | 0.00071 | 0.000129 | 0 | 7.8376e-12 | 0.039588 | 0.04676 | 0.065859
4.75 | 1.125 | 14.4217 | 0.001214 | 0.000228 | 0 | 5.9716e-12 | 0.069366 | 0.084179 | 0.06934
5.25 | 1.125 | 14.1874 | 0.001375 | 0.00026 | 0 | 5.4293e-12 | 0.079111 | 0.096917 | 0.070485
5.75 | 1.125 | 13.5842 | 0.001801 | 0.00035 | 0 | 4.1211e-12 | 0.10563 | 0.13258 | 0.073615
6.25 | 1.125 | 13.8228 | 0.00163 | 0.000313 | 0 | 4.6221e-12 | 0.094886 | 0.11792 | 0.072344
6.75 | 1.125 | 13.9143 | 0.001566 | 0.0003 | 0 | 4.82e-12 | 0.090858 | 0.11255 | 0.071869
7.25 | 1.125 | 14.0504 | 0.00147 | 0.00028 | 0 | 5.1203e-12 | 0.084953 | 0.10462 | 0.071173
7.75 | 1.125 | 14.4401 | 0.001262 | 0.000236 | 0.002989 | 5.8212e-12 | 0.072009 | 0.087396 | 0.069252
8.25 | 1.125 | 15.2178 | 0.001448 | 0.000255 | 0.037254 | 5.357e-12 | 0.080458 | 0.095152 | 0.065713
8.75 | 1.125 | 16.0851 | 0.001938 | 0.000317 | 0.085169 | 4.1686e-12 | 0.10458 | 0.12048 | 0.062169
9.25 | 1.125 | 16.0311 | 0.002566 | 0.000411 | 0.11093 | 2.8291e-12 | 0.13835 | 0.16006 | 0.062379
9.75 | 1.125 | 15.0083 | 0.002913 | 0.000491 | 0.097275 | 2.0981e-12 | 0.16198 | 0.19409 | 0.06663
10.25 | 1.125 | 13.6796 | 0.003373 | 0.000613 | 0.076747 | 1.3063e-12 | 0.19591 | 0.24657 | 0.073102
10.75 | 1.125 | 12.2038 | 0.003783 | 0.000758 | 0.044091 | 7.403e-13 | 0.23192 | 0.30998 | 0.081942
11.25 | 1.125 | 12.8313 | 0.0036 | 0.000691 | 0.058397 | 9.671e-13 | 0.21554 | 0.28056 | 0.077935
11.75 | 1.125 | 13.7308 | 0.00318 | 0.00058 | 0.069851 | 1.5419e-12 | 0.18448 | 0.2316 | 0.072829
12.25 | 1.125 | 16.1117 | 0.002772 | 0.000438 | 0.12177 | 2.4792e-12 | 0.14902 | 0.17205 | 0.062067
12.75 | 1.125 | 14.9906 | 0.002535 | 0.000434 | 0.080236 | 2.7317e-12 | 0.14122 | 0.16911 | 0.066709
13.25 | 1.125 | 16.1281 | 0.00225 | 0.000362 | 0.099999 | 3.468e-12 | 0.12109 | 0.13951 | 0.062004
13.75 | 1.125 | 13.8908 | 0.002019 | 0.00038 | 0.021352 | 3.6352e-12 | 0.11695 | 0.14535 | 0.07199
14.25 | 1.125 | 13.1966 | 0.002086 | 0.000412 | 0 | 3.3595e-12 | 0.12385 | 0.15807 | 0.075777
14.75 | 1.125 | 12.917 | 0.002296 | 0.000459 | 0 | 2.8542e-12 | 0.13762 | 0.17775 | 0.077418
15.25 | 1.125 | 12.7837 | 0.002398 | 0.000483 | 0 | 2.6272e-12 | 0.14438 | 0.18758 | 0.078225
15.75 | 1.125 | 12.8114 | 0.002377 | 0.000478 | 0 | 2.6737e-12 | 0.14296 | 0.18554 | 0.078055
16.25 | 1.125 | 12.9627 | 0.002261 | 0.000451 | 0 | 2.9341e-12 | 0.13533 | 0.17442 | 0.077144
16.75 | 1.125 | 13.8608 | 0.001603 | 0.000308 | 0 | 4.7038e-12 | 0.093208 | 0.11565 | 0.072146
17.25 | 1.125 | 13.6837 | 0.00173 | 0.000334 | 0 | 4.3272e-12 | 0.10111 | 0.12643 | 0.07308
17.75 | 1.125 | 13.1684 | 0.002107 | 0.000417 | 0 | 3.3068e-12 | 0.12522 | 0.16 | 0.075939
18.25 | 1.125 | 13.5056 | 0.001858 | 0.000362 | 0 | 3.9612e-12 | 0.10925 | 0.13757 | 0.074044
18.75 | 1.125 | 13.8617 | 0.001603 | 0.000307 | 0 | 4.7058e-12 | 0.093169 | 0.11564 | 0.072141
19.25 | 1.125 | 13.8081 | 0.001641 | 0.000315 | 0 | 4.5906e-12 | 0.095538 | 0.11884 | 0.072421
19.75 | 1.125 | 13.7196 | 0.001704 | 0.000329 | 0 | 4.4025e-12 | 0.099493 | 0.1242 | 0.072888
20.25 | 1.125 | 13.6422 | 0.00176 | 0.000341 | 0 | 4.2408e-12 | 0.10299 | 0.12901 | 0.073302
20.75 | 1.125 | 12.921 | 0.002293 | 0.000459 | 0 | 2.8612e-12 | 0.13742 | 0.17746 | 0.077393
21.25 | 1.125 | 12.6142 | 0.002529 | 0.000513 | 0 | 2.3522e-12 | 0.15316 | 0.20049 | 0.079275
21.75 | 1.125 | 12.4884 | 0.002627 | 0.000537 | 0 | 2.1581e-12 | 0.15983 | 0.21035 | 0.080074
0.25 | 1.375 | 16.2963 | 0.000996 | 0.000175 | 0 | 1.6862e-10 | 0 | 0.061118 | 0.061364
0.75 | 1.375 | 16.2963 | 0.000996 | 0.000175 | 0 | 1.5202e-10 | 0 | 0.061118 | 0.061364
1.25 | 1.375 | 16.2963 | 0.000996 | 0.000175 | 0 | 1.1605e-10 | 0 | 0.061118 | 0.061364
1.75 | 1.375 | 16.2963 | 0.000996 | 0.000175 | 0 | 8.6918e-11 | 0 | 0.061118 | 0.061364
2.25 | 1.375 | 16.2963 | 0.000996 | 0.000175 | 0 | 4.2077e-11 | 0 | 0.061118 | 0.061364
2.75 | 1.375 | 16.2963 | 0.000996 | 0.000175 | 0 | 3.9525e-11 | 0 | 0.061118 | 0.061364
3.25 | 1.375 | 16.2963 | 0.000996 | 0.000175 | 0 | 3.2997e-11 | 0 | 0.061118 | 0.061364
3.75 | 1.375 | 16.2963 | 0.000996 | 0.000175 | 0 | 2.3531e-11 | 0 | 0.061118 | 0.061364
4.25 | 1.375 | 16.2963 | 0.000996 | 0.000175 | 0 | 2.1944e-11 | 0 | 0.061118 | 0.061364
4.75 | 1.375 | 16.2963 | 0.000996 | 0.000175 | 0 | 2.4606e-11 | 0 | 0.061118 | 0.061364
5.25 | 1.375 | 16.2963 | 0.000996 | 0.000175 | 0 | 2.0022e-11 | 0 | 0.061118 | 0.061364
5.75 | 1.375 | 16.2963 | 0.000996 | 0.000175 | 0 | 1.6089e-11 | 0 | 0.061118 | 0.061364
6.25 | 1.375 | 16.2963 | 0.000996 | 0.000175 | 0 | 1.3578e-11 | 0 | 0.061118 | 0.061364
6.75 | 1.375 | 15.692 | 0.000388 | 6.9e-05 | 0 | 9.1438e-12 | 0.021235 | 0.024726 | 0.063727
7.25 | 1.375 | 15.5441 | 0.000481 | 8.6e-05 | 1e-06 | 8.7595e-12 | 0.026466 | 0.030944 | 0.064333
7.75 | 1.375 | 20.1148 | 0.001107 | 0.000157 | 0.1 | 1.2277e-11 | 0 | 0.055034 | 0.049715
8.25 | 1.375 | 19.9389 | 0.001102 | 0.000158 | 0.096036 | 1.1907e-11 | 0 | 0.055269 | 0.050153
8.75 | 1.375 | 19.0443 | 0.000572 | 8.4e-05 | 0.1 | 8.6131e-12 | 0.028494 | 0.030035 | 0.052509
9.25 | 1.375 | 18.6197 | 0.001154 | 0.000168 | 0.11544 | 6.6385e-12 | 0.058132 | 0.061977 | 0.053707
9.75 | 1.375 | 16.9942 | 0.001789 | 0.000278 | 0.10294 | 4.6632e-12 | 0.094039 | 0.10527 | 0.058844
10.25 | 1.375 | 15.2236 | 0.002369 | 0.000402 | 0.079736 | 3.0875e-12 | 0.13106 | 0.15561 | 0.065688
10.75 | 1.375 | 14.0092 | 0.002476 | 0.000454 | 0.046914 | 2.6869e-12 | 0.14256 | 0.17674 | 0.071382
11.25 | 1.375 | 13.8181 | 0.002683 | 0.000495 | 0.050154 | 2.2863e-12 | 0.15538 | 0.19417 | 0.072369
11.75 | 1.375 | 14.2584 | 0.002588 | 0.000464 | 0.06012 | 2.5211e-12 | 0.14769 | 0.18151 | 0.070134
12.25 | 1.375 | 15.8499 | 0.002437 | 0.000396 | 0.10048 | 3.047e-12 | 0.13218 | 0.15376 | 0.063092
12.75 | 1.375 | 16.2516 | 0.002219 | 0.000355 | 0.102 | 3.5517e-12 | 0.119 | 0.13654 | 0.061532
13.25 | 1.375 | 15.9442 | 0.002375 | 0.000385 | 0.10039 | 3.1839e-12 | 0.12846 | 0.14896 | 0.062719
13.75 | 1.375 | 13.4056 | 0.002336 | 0.00045 | 0.019716 | 2.8591e-12 | 0.13748 | 0.17426 | 0.074596
14.25 | 1.375 | 13.4209 | 0.00192 | 0.000375 | 0 | 3.792e-12 | 0.11319 | 0.14306 | 0.074511
14.75 | 1.375 | 14.2861 | 0.001307 | 0.000246 | 0 | 5.6555e-12 | 0.074973 | 0.091488 | 0.069998
15.25 | 1.375 | 14.3859 | 0.001239 | 0.000233 | 0 | 5.8876e-12 | 0.070837 | 0.086126 | 0.069513
15.75 | 1.375 | 13.5308 | 0.00184 | 0.000358 | 0 | 4.0122e-12 | 0.10809 | 0.13599 | 0.073906
16.25 | 1.375 | 12.8069 | 0.00238 | 0.000479 | 0 | 2.6661e-12 | 0.14319 | 0.18584 | 0.078083
16.75 | 1.375 | 12.2892 | 0.002785 | 0.000574 | 0 | 1.8688e-12 | 0.17064 | 0.22662 | 0.081372
17.25 | 1.375 | 11.8333 | 0.003156 | 0.000666 | 0 | 1.2923e-12 | 0.19664 | 0.26671 | 0.084508
17.75 | 1.375 | 11.7045 | 0.003263 | 0.000694 | 0 | 1.1514e-12 | 0.20432 | 0.27878 | 0.085437
18.25 | 1.375 | 11.8884 | 0.003111 | 0.000655 | 0 | 1.3556e-12 | 0.1934 | 0.26168 | 0.084116
18.75 | 1.375 | 11.7584 | 0.003218 | 0.000682 | 0 | 1.2092e-12 | 0.20108 | 0.27368 | 0.085046
19.25 | 1.375 | 11.6577 | 0.003303 | 0.000704 | 0 | 1.1025e-12 | 0.20715 | 0.28333 | 0.08578
19.75 | 1.375 | 11.924 | 0.003081 | 0.000648 | 0 | 1.3974e-12 | 0.19132 | 0.25839 | 0.083865
20.25 | 1.375 | 11.814 | 0.003172 | 0.000671 | 0 | 1.2706e-12 | 0.19778 | 0.2685 | 0.084646
20.75 | 1.375 | 11.6562 | 0.003304 | 0.000704 | 0 | 1.101e-12 | 0.20723 | 0.28345 | 0.085791
21.25 | 1.375 | 11.5478 | 0.003395 | 0.000728 | 0 | 9.928e-13 | 0.21388 | 0.294 | 0.086597
21.75 | 1.375 | 11.3052 | 0.003603 | 0.000783 | 0 | 7.753e-13 | 0.22915 | 0.3187 | 0.088455
0.25 | 1.625 | 16.2963 | 0.000996 | 0.000175 | 0 | 1.5733e-10 | 0 | 0.061118 | 0.061364
0.75 | 1.625 | 16.2963 | 0.000996 | 0.000175 | 0 | 1.5563e-10 | 0 | 0.061118 | 0.061364
1.25 | 1.625 | 16.2963 | 0.000996 | 0.000175 | 0 | 1.1327e-10 | 0 | 0.061118 | 0.061364
1.75 | 1.625 | 16.2963 | 0.000996 | 0.000175 | 0 | 9.3234e-11 | 0 | 0.061118 | 0.061364
2.25 | 1.625 | 16.2963 | 0.000996 | 0.000175 | 0 | 1.2749e-10 | 0 | 0.061118 | 0.061364
2.75 | 1.625 | 16.2963 | 0.000996 | 0.000175 | 0 | 1.4417e-10 | 0 | 0.061118 | 0.061364
3.25 | 1.625 | 16.2963 | 0.000996 | 0.000175 | 0 | 8.0134e-11 | 0 | 0.061118 | 0.061364
3.75 | 1.625 | 16.2963 | 0.000996 | 0.000175 | 0 | 3.8885e-11 | 0 | 0.061118 | 0.061364
4.25 | 1.625 | 16.2963 | 0.000996 | 0.000175 | 0 | 2.2969e-11 | 0 | 0.061118 | 0.061364
4.75 | 1.625 | 16.2963 | 0.000996 | 0.000175 | 0 | 1.8827e-11 | 0 | 0.061118 | 0.061364
5.25 | 1.625 | 16.2963 | 0.000996 | 0.000175 | 0 | 1.4086e-11 | 0 | 0.061118 | 0.061364
5.75 | 1.625 | 16.1158 | 0.000128 | 2.3e-05 | 0 | 1.0257e-11 | 0.006746 | 0.0079425 | 0.062051
6.25 | 1.625 | 15.1207 | 0.00075 | 0.000137 | 0 | 7.6778e-12 | 0.041954 | 0.049601 | 0.066134
6.75 | 1.625 | 14.8316 | 0.000939 | 0.000173 | 0 | 6.958e-12 | 0.053001 | 0.063311 | 0.067424
7.25 | 1.625 | 15.436 | 0.000566 | 0.000102 | 0.000869 | 8.4133e-12 | 0.031294 | 0.036667 | 0.064783
7.75 | 1.625 | 18.4489 | 0.000892 | 0.000133 | 0.1 | 7.4632e-12 | 0.045179 | 0.04835 | 0.054204
8.25 | 1.625 | 17.3219 | 0.001 | 0.000158 | 0.076462 | 7.0066e-12 | 0.052235 | 0.05773 | 0.05773
8.75 | 1.625 | 17.6198 | 0.00136 | 0.000208 | 0.10015 | 5.9157e-12 | 0.070344 | 0.077186 | 0.056754
9.25 | 1.625 | 19.6457 | 0.00107 | 0.000148 | 0.135 | 6.9902e-12 | 0.052493 | 0.054465 | 0.050902
9.75 | 1.625 | 19.7899 | 0.001118 | 0.000154 | 0.14009 | 6.8558e-12 | 0.054627 | 0.056493 | 0.050531
10.25 | 1.625 | 16.502 | 0.001903 | 0.000304 | 0.094968 | 4.3128e-12 | 0.10142 | 0.11532 | 0.060599
10.75 | 1.625 | 16.1431 | 0.002245 | 0.000361 | 0.1002 | 3.4802e-12 | 0.12079 | 0.13907 | 0.061946
11.25 | 1.625 | 15.6345 | 0.002564 | 0.000421 | 0.1 | 2.7753e-12 | 0.13993 | 0.164 | 0.063961
11.75 | 1.625 | 16.2818 | 0.002171 | 0.000347 | 0.10072 | 3.6609e-12 | 0.11633 | 0.13334 | 0.061418
12.25 | 1.625 | 15.9657 | 0.002359 | 0.000382 | 0.1003 | 3.2185e-12 | 0.12754 | 0.14775 | 0.062634
12.75 | 1.625 | 16.4171 | 0.00211 | 0.000335 | 0.10169 | 3.8159e-12 | 0.11263 | 0.12852 | 0.060912
13.25 | 1.625 | 12.7469 | 0.002426 | 0.000489 | 0 | 2.5662e-12 | 0.14627 | 0.19032 | 0.07845
13.75 | 1.625 | 12.2996 | 0.002777 | 0.000572 | 0 | 1.8833e-12 | 0.17007 | 0.22578 | 0.081304
14.25 | 1.625 | 12.7251 | 0.002443 | 0.000493 | 0 | 2.5303e-12 | 0.1474 | 0.19198 | 0.078585
14.75 | 1.625 | 12.7238 | 0.002444 | 0.000493 | 0 | 2.5283e-12 | 0.14746 | 0.19208 | 0.078593
15.25 | 1.625 | 12.3238 | 0.002758 | 0.000568 | 0 | 1.9174e-12 | 0.16874 | 0.2238 | 0.081144
15.75 | 1.625 | 12.4027 | 0.002695 | 0.000553 | 0 | 2.031e-12 | 0.16444 | 0.21729 | 0.080627
16.25 | 1.625 | 11.5417 | 0.003401 | 0.00073 | 0 | 9.87e-13 | 0.21425 | 0.29467 | 0.086642
16.75 | 1.625 | 11.1254 | 0.00376 | 0.000826 | 0 | 6.354e-13 | 0.24087 | 0.33796 | 0.089884
17.25 | 1.625 | 11.0283 | 0.003845 | 0.00085 | 0 | 5.671e-13 | 0.24735 | 0.34865 | 0.090676
17.75 | 1.625 | 10.8375 | 0.004016 | 0.000897 | 0 | 4.474e-13 | 0.26038 | 0.37056 | 0.092272
18.25 | 1.625 | 10.7526 | 0.004092 | 0.000919 | 0 | 4.001e-13 | 0.26632 | 0.38056 | 0.093001
18.75 | 1.625 | 10.6897 | 0.00415 | 0.000936 | 0 | 3.674e-13 | 0.27077 | 0.38822 | 0.093548
19.25 | 1.625 | 10.9066 | 0.003954 | 0.00088 | 0 | 4.886e-13 | 0.25562 | 0.36253 | 0.091688
19.75 | 1.625 | 11.1469 | 0.003741 | 0.000821 | 0 | 6.511e-13 | 0.23945 | 0.33561 | 0.089711
20.25 | 1.625 | 11.1753 | 0.003716 | 0.000814 | 0 | 6.724e-13 | 0.23758 | 0.33252 | 0.089483
20.75 | 1.625 | 11.243 | 0.003657 | 0.000798 | 0 | 7.248e-13 | 0.23317 | 0.32527 | 0.088944
21.25 | 1.625 | 11.2317 | 0.003667 | 0.000801 | 0 | 7.159e-13 | 0.2339 | 0.32649 | 0.089034
21.75 | 1.625 | 11.362 | 0.003554 | 0.00077 | 0 | 8.232e-13 | 0.22553 | 0.3128 | 0.088013
0.25 | 1.875 | 16.2963 | 0.000996 | 0.000175 | 0 | 9.7903e-11 | 0 | 0.061118 | 0.061364
0.75 | 1.875 | 16.2963 | 0.000996 | 0.000175 | 0 | 9.078e-11 | 0 | 0.061118 | 0.061364
1.25 | 1.875 | 16.2963 | 0.000996 | 0.000175 | 0 | 1.1105e-10 | 0 | 0.061118 | 0.061364
1.75 | 1.875 | 16.2963 | 0.000996 | 0.000175 | 0 | 1.4656e-10 | 0 | 0.061118 | 0.061364
2.25 | 1.875 | 16.2963 | 0.000996 | 0.000175 | 0 | 1.395e-10 | 0 | 0.061118 | 0.061364
2.75 | 1.875 | 16.2963 | 0.000996 | 0.000175 | 0 | 8.6921e-11 | 0 | 0.061118 | 0.061364
3.25 | 1.875 | 16.2963 | 0.000996 | 0.000175 | 0 | 7.3515e-11 | 0 | 0.061118 | 0.061364
3.75 | 1.875 | 16.2963 | 0.000996 | 0.000175 | 0 | 5.7115e-11 | 0 | 0.061118 | 0.061364
4.25 | 1.875 | 16.2963 | 0.000996 | 0.000175 | 0 | 5.2227e-11 | 0 | 0.061118 | 0.061364
4.75 | 1.875 | 16.2963 | 0.000996 | 0.000175 | 0 | 4.2593e-11 | 0 | 0.061118 | 0.061364
5.25 | 1.875 | 16.2963 | 0.000996 | 0.000175 | 0 | 2.4077e-11 | 0 | 0.061118 | 0.061364
5.75 | 1.875 | 16.2963 | 0.000996 | 0.000175 | 0 | 1.8325e-11 | 0 | 0.061118 | 0.061364
6.25 | 1.875 | 16.2963 | 0.000996 | 0.000175 | 0 | 1.1701e-11 | 0 | 0.061118 | 0.061364
6.75 | 1.875 | 15.5013 | 0.000507 | 9.1e-05 | 0 | 8.649e-12 | 0.027995 | 0.032707 | 0.064511
7.25 | 1.875 | 15.9755 | 0.000659 | 0.000114 | 0.022317 | 8.0965e-12 | 0.035815 | 0.041251 | 0.062596
7.75 | 1.875 | 18.891 | 0.000654 | 9.6e-05 | 0.1 | 8.3142e-12 | 0.032697 | 0.03462 | 0.052935
8.25 | 1.875 | 17.8933 | 0.001201 | 0.000182 | 0.1 | 6.4229e-12 | 0.061683 | 0.06712 | 0.055887
8.75 | 1.875 | 25.8392 | 0.0018 | 0.000185 | 0.26962 | 5.5444e-12 | 0.076992 | 0.069662 | 0.038701
9.25 | 1.875 | 19.1033 | 0.002515 | 0.000339 | 0.18138 | 3.3326e-12 | 0.12455 | 0.13165 | 0.052347
9.75 | 1.875 | 18.0659 | 0.002714 | 0.000384 | 0.16677 | 2.8394e-12 | 0.13805 | 0.15023 | 0.055353
10.25 | 1.875 | 21.894 | 0.00274 | 0.00032 | 0.2418 | 3.241e-12 | 0.12694 | 0.12515 | 0.045675
10.75 | 1.875 | 16.3968 | 0.002091 | 0.000333 | 0.10035 | 3.8547e-12 | 0.11172 | 0.12752 | 0.060987
11.25 | 1.875 | 21.4584 | 0.001897 | 0.000233 | 0.20367 | 4.9186e-12 | 0.088892 | 0.088404 | 0.046602
11.75 | 1.875 | 38.5055 | 0.001941 | 0.000134 | 0.40335 | 6.0382e-12 | 0.068208 | 0.050408 | 0.02597
12.25 | 1.875 | 87.1979 | 0.001371 | 4.3e-05 | 0.59159 | 8.3598e-12 | 0.03205 | 0.015723 | 0.011468
12.75 | 1.875 | 152.1648 | 0.000486 | 9e-06 | 0.67885 | 1.0126e-11 | 0.008407 | 0.0031939 | 0.0065718
13.25 | 1.875 | 49.9345 | 0.002501 | 0.00013 | 0.48757 | 5.5241e-12 | 0.077365 | 0.050086 | 0.020026
13.75 | 1.875 | 12.4806 | 0.002634 | 0.000538 | 0 | 2.1463e-12 | 0.16025 | 0.21105 | 0.080124
14.25 | 1.875 | 11.8519 | 0.003141 | 0.000663 | 0 | 1.3135e-12 | 0.19554 | 0.26502 | 0.084375
14.75 | 1.875 | 11.7872 | 0.003194 | 0.000676 | 0 | 1.2407e-12 | 0.19937 | 0.27097 | 0.084838
15.25 | 1.875 | 11.8979 | 0.003103 | 0.000653 | 0 | 1.3667e-12 | 0.19284 | 0.2608 | 0.084048
15.75 | 1.875 | 11.6569 | 0.003303 | 0.000704 | 0 | 1.1017e-12 | 0.20719 | 0.28335 | 0.085786
16.25 | 1.875 | 11.4769 | 0.003456 | 0.000744 | 0 | 9.258e-13 | 0.21828 | 0.30113 | 0.087132
16.75 | 1.875 | 11.1941 | 0.0037 | 0.00081 | 0 | 6.867e-13 | 0.23635 | 0.33053 | 0.089333
17.25 | 1.875 | 10.8388 | 0.004015 | 0.000897 | 0 | 4.482e-13 | 0.26029 | 0.37043 | 0.092261
17.75 | 1.875 | 10.5021 | 0.004322 | 0.000986 | 0 | 2.806e-13 | 0.28435 | 0.41154 | 0.095219
18.25 | 1.875 | 10.5052 | 0.004319 | 0.000985 | 0 | 2.819e-13 | 0.28413 | 0.41113 | 0.095191
18.75 | 1.875 | 10.5565 | 0.004272 | 0.000971 | 0 | 3.041e-13 | 0.28037 | 0.40468 | 0.094728
19.25 | 1.875 | 10.5343 | 0.004292 | 0.000977 | 0 | 2.943e-13 | 0.28199 | 0.40743 | 0.094928
19.75 | 1.875 | 10.7016 | 0.004139 | 0.000933 | 0 | 3.734e-13 | 0.26993 | 0.38676 | 0.093444
20.25 | 1.875 | 10.8595 | 0.003996 | 0.000892 | 0 | 4.603e-13 | 0.25886 | 0.36797 | 0.092085
20.75 | 1.875 | 10.8494 | 0.004005 | 0.000894 | 0 | 4.543e-13 | 0.25956 | 0.36915 | 0.092171
21.25 | 1.875 | 11.0046 | 0.003866 | 0.000855 | 0 | 5.512e-13 | 0.24895 | 0.35131 | 0.090871
21.75 | 1.875 | 11.3619 | 0.003554 | 0.00077 | 0 | 8.231e-13 | 0.22553 | 0.3128 | 0.088014
0.25 | 2.125 | 16.2963 | 0.000996 | 0.000175 | 0 | 8.2112e-11 | 0 | 0.061118 | 0.061364
0.75 | 2.125 | 16.2963 | 0.000996 | 0.000175 | 0 | 7.4551e-11 | 0 | 0.061118 | 0.061364
1.25 | 2.125 | 16.2963 | 0.000996 | 0.000175 | 0 | 6.3915e-11 | 0 | 0.061118 | 0.061364
1.75 | 2.125 | 16.2963 | 0.000996 | 0.000175 | 0 | 3.2765e-11 | 0 | 0.061118 | 0.061364
2.25 | 2.125 | 16.2963 | 0.000996 | 0.000175 | 0 | 2.6793e-11 | 0 | 0.061118 | 0.061364
2.75 | 2.125 | 16.2963 | 0.000996 | 0.000175 | 0 | 3.5832e-11 | 0 | 0.061118 | 0.061364
3.25 | 2.125 | 16.2963 | 0.000996 | 0.000175 | 0 | 3.1984e-11 | 0 | 0.061118 | 0.061364
3.75 | 2.125 | 16.2963 | 0.000996 | 0.000175 | 0 | 2.6132e-11 | 0 | 0.061118 | 0.061364
4.25 | 2.125 | 16.2963 | 0.000996 | 0.000175 | 0 | 2.1115e-11 | 0 | 0.061118 | 0.061364
4.75 | 2.125 | 16.2963 | 0.000996 | 0.000175 | 0 | 1.8326e-11 | 0 | 0.061118 | 0.061364
5.25 | 2.125 | 16.2963 | 0.000996 | 0.000175 | 0 | 1.2644e-11 | 0 | 0.061118 | 0.061364
5.75 | 2.125 | 15.7539 | 0.00035 | 6.2e-05 | 0 | 9.3053e-12 | 0.019073 | 0.022217 | 0.063476
6.25 | 2.125 | 14.2164 | 0.001355 | 0.000256 | 0 | 5.4953e-12 | 0.077892 | 0.095313 | 0.070341
6.75 | 2.125 | 13.4541 | 0.001896 | 0.00037 | 0 | 3.8579e-12 | 0.11164 | 0.14092 | 0.074327
7.25 | 2.125 | 16.7416 | 0.001905 | 0.000299 | 0.10138 | 4.3418e-12 | 0.10079 | 0.11379 | 0.059731
7.75 | 2.125 | 18.9359 | 0.001717 | 0.000241 | 0.14619 | 5.0864e-12 | 0.085608 | 0.090674 | 0.05281
8.25 | 2.125 | 17.4705 | 0.001997 | 0.0003 | 0.12377 | 4.2186e-12 | 0.10347 | 0.11431 | 0.057239
8.75 | 2.125 | 22.1829 | 0.002211 | 0.00026 | 0.22789 | 4.2931e-12 | 0.10185 | 0.099671 | 0.04508
9.25 | 2.125 | 22.7791 | 0.002485 | 0.000282 | 0.24744 | 3.8014e-12 | 0.11297 | 0.10909 | 0.0439
9.75 | 2.125 | 43.2432 | 0.00272 | 0.000162 | 0.45537 | 4.845e-12 | 0.090357 | 0.0629 | 0.023125
10.25 | 2.125 | 106.9844 | 0.002353 | 5.8e-05 | 0.64567 | 7.1548e-12 | 0.049914 | 0.021994 | 0.0093472
10.75 | 2.125 | 80.853 | 0.003153 | 0.0001 | 0.6066 | 5.5383e-12 | 0.077104 | 0.038997 | 0.012368
11.25 | 2.125 | 52.976 | 0.003483 | 0.000166 | 0.52285 | 4.1518e-12 | 0.10495 | 0.065747 | 0.018876
11.75 | 2.125 | 42.5085 | 0.003574 | 0.000211 | 0.47091 | 3.5124e-12 | 0.11998 | 0.084077 | 0.023525
12.25 | 2.125 | 57.0867 | 0.003792 | 0.000166 | 0.546 | 3.9155e-12 | 0.1103 | 0.066425 | 0.017517
12.75 | 2.125 | 60.9423 | 0.00397 | 0.000162 | 0.56358 | 3.8458e-12 | 0.11193 | 0.065144 | 0.016409
13.25 | 2.125 | 49.0867 | 0.004027 | 0.000203 | 0.51628 | 3.2682e-12 | 0.12623 | 0.082038 | 0.020372
13.75 | 2.125 | 30.0343 | 0.003743 | 0.00031 | 0.37843 | 2.4848e-12 | 0.14884 | 0.12462 | 0.033295
14.25 | 2.125 | 22.3657 | 0.003491 | 0.000389 | 0.27505 | 2.1527e-12 | 0.16002 | 0.15609 | 0.044711
14.75 | 2.125 | 18.6958 | 0.003251 | 0.000436 | 0.20083 | 2.0828e-12 | 0.16254 | 0.17389 | 0.053488
15.25 | 2.125 | 14.7793 | 0.003006 | 0.000513 | 0.094621 | 1.9269e-12 | 0.16837 | 0.20339 | 0.067662
15.75 | 2.125 | 12.0795 | 0.002954 | 0.000616 | 0 | 1.5887e-12 | 0.18237 | 0.24455 | 0.082785
16.25 | 2.125 | 11.3725 | 0.003545 | 0.000768 | 0 | 8.323e-13 | 0.22485 | 0.31172 | 0.087931
16.75 | 2.125 | 10.9677 | 0.003899 | 0.000865 | 0 | 5.27e-13 | 0.25145 | 0.3555 | 0.091177
17.25 | 2.125 | 10.6922 | 0.004147 | 0.000935 | 0 | 3.686e-13 | 0.2706 | 0.38785 | 0.093526
17.75 | 2.125 | 10.536 | 0.004291 | 0.000977 | 0 | 2.951e-13 | 0.28187 | 0.40727 | 0.094913
18.25 | 2.125 | 10.5895 | 0.004241 | 0.000963 | 0 | 3.19e-13 | 0.27797 | 0.40049 | 0.094433
18.75 | 2.125 | 10.491 | 0.004332 | 0.000989 | 0 | 2.759e-13 | 0.28518 | 0.41293 | 0.09532
19.25 | 2.125 | 10.367 | 0.004448 | 0.001024 | 0 | 2.277e-13 | 0.29442 | 0.42906 | 0.09646
19.75 | 2.125 | 10.3139 | 0.004498 | 0.001039 | 0 | 2.09e-13 | 0.29844 | 0.43611 | 0.096957
20.25 | 2.125 | 10.2926 | 0.004518 | 0.001045 | 0 | 2.018e-13 | 0.30006 | 0.43896 | 0.097157
20.75 | 2.125 | 10.5371 | 0.00429 | 0.000977 | 0 | 2.956e-13 | 0.28179 | 0.40713 | 0.094902
21.25 | 2.125 | 10.6863 | 0.004153 | 0.000937 | 0 | 3.656e-13 | 0.27102 | 0.38863 | 0.093578
21.75 | 2.125 | 10.6606 | 0.004176 | 0.000944 | 0 | 3.528e-13 | 0.27286 | 0.39172 | 0.093803
0.25 | 2.375 | 16.2963 | 0.000996 | 0.000175 | 0 | 2.3565e-11 | 0 | 0.061118 | 0.061364
0.75 | 2.375 | 16.2963 | 0.000996 | 0.000175 | 0 | 2.8657e-11 | 0 | 0.061118 | 0.061364
1.25 | 2.375 | 16.2963 | 0.000996 | 0.000175 | 0 | 2.0218e-11 | 0 | 0.061118 | 0.061364
1.75 | 2.375 | 16.2963 | 0.000996 | 0.000175 | 0 | 2.2497e-11 | 0 | 0.061118 | 0.061364
2.25 | 2.375 | 16.2963 | 0.000996 | 0.000175 | 0 | 2.0433e-11 | 0 | 0.061118 | 0.061364
2.75 | 2.375 | 16.2963 | 0.000996 | 0.000175 | 0 | 1.4458e-11 | 0 | 0.061118 | 0.061364
3.25 | 2.375 | 16.3104 | 1.1e-05 | 2e-06 | 0 | 1.0772e-11 | 0.000329 | 0.00067442 | 0.061311
3.75 | 2.375 | 14.7855 | 0.00097 | 0.000179 | 0 | 6.845e-12 | 0.054799 | 0.065605 | 0.067634
4.25 | 2.375 | 14.8378 | 0.000935 | 0.000173 | 0 | 6.9733e-12 | 0.05276 | 0.063015 | 0.067395
4.75 | 2.375 | 15.8684 | 0.000279 | 5e-05 | 0 | 9.605e-12 | 0.015118 | 0.017582 | 0.063018
5.25 | 2.375 | 15.0394 | 0.000803 | 0.000147 | 0 | 7.4736e-12 | 0.045021 | 0.053393 | 0.066492
5.75 | 2.375 | 13.4288 | 0.001914 | 0.000374 | 0 | 3.8078e-12 | 0.11282 | 0.14253 | 0.074467
6.25 | 2.375 | 12.9058 | 0.002305 | 0.000461 | 0 | 2.8348e-12 | 0.13819 | 0.1786 | 0.077485
6.75 | 2.375 | 13.3243 | 0.001991 | 0.000391 | 0 | 3.6029e-12 | 0.11774 | 0.14943 | 0.075051
7.25 | 2.375 | 12.6041 | 0.002537 | 0.000515 | 0 | 2.3363e-12 | 0.1537 | 0.20128 | 0.079339
7.75 | 2.375 | 12.1008 | 0.002937 | 0.000612 | 0 | 1.616e-12 | 0.18116 | 0.24271 | 0.082639
8.25 | 2.375 | 14.8001 | 0.003116 | 0.000529 | 0.1 | 1.7752e-12 | 0.1744 | 0.21054 | 0.067567
8.75 | 2.375 | 14.9168 | 0.003037 | 0.000513 | 0.1 | 1.9013e-12 | 0.16936 | 0.2036 | 0.067038
9.25 | 2.375 | 14.3524 | 0.003425 | 0.000593 | 0.1 | 1.3351e-12 | 0.19443 | 0.23864 | 0.069675
9.75 | 2.375 | 14.3148 | 0.003452 | 0.000598 | 0.1 | 1.3014e-12 | 0.19616 | 0.24115 | 0.069858
10.25 | 2.375 | 14.0767 | 0.00362 | 0.000634 | 0.1 | 1.0991e-12 | 0.20735 | 0.25716 | 0.071039
10.75 | 2.375 | 11.2716 | 0.003632 | 0.000791 | 0 | 7.478e-13 | 0.23132 | 0.32223 | 0.088718
11.25 | 2.375 | 11.2543 | 0.003647 | 0.000795 | 0 | 7.338e-13 | 0.23244 | 0.32405 | 0.088855
11.75 | 2.375 | 11.3288 | 0.003583 | 0.000778 | 0 | 7.95e-13 | 0.22764 | 0.31627 | 0.08827
12.25 | 2.375 | 11.1972 | 0.003697 | 0.000809 | 0 | 6.891e-13 | 0.23615 | 0.33017 | 0.089308
12.75 | 2.375 | 11.1999 | 0.003695 | 0.000808 | 0 | 6.912e-13 | 0.23597 | 0.32991 | 0.089286
13.25 | 2.375 | 11.4767 | 0.003456 | 0.000744 | 0 | 9.256e-13 | 0.21829 | 0.30113 | 0.087133
13.75 | 2.375 | 11.3978 | 0.003523 | 0.000762 | 0 | 8.544e-13 | 0.22325 | 0.30909 | 0.087736
14.25 | 2.375 | 11.4512 | 0.003478 | 0.00075 | 0 | 9.022e-13 | 0.21989 | 0.30372 | 0.087327
14.75 | 2.375 | 11.7064 | 0.003262 | 0.000694 | 0 | 1.1534e-12 | 0.2042 | 0.27865 | 0.085423
15.25 | 2.375 | 11.8113 | 0.003174 | 0.000671 | 0 | 1.2676e-12 | 0.19793 | 0.26872 | 0.084664
15.75 | 2.375 | 11.4481 | 0.00348 | 0.000751 | 0 | 8.994e-13 | 0.22008 | 0.30398 | 0.087351
16.25 | 2.375 | 11.0187 | 0.003854 | 0.000852 | 0 | 5.606e-13 | 0.248 | 0.34977 | 0.090755
16.75 | 2.375 | 10.5989 | 0.004233 | 0.00096 | 0 | 3.233e-13 | 0.2773 | 0.39938 | 0.09435
17.25 | 2.375 | 10.4142 | 0.004404 | 0.001011 | 0 | 2.453e-13 | 0.29087 | 0.42288 | 0.096023
17.75 | 2.375 | 10.1624 | 0.004641 | 0.001083 | 0 | 1.617e-13 | 0.31011 | 0.45668 | 0.098402
18.25 | 2.375 | 10.2001 | 0.004605 | 0.001072 | 0 | 1.727e-13 | 0.30718 | 0.45146 | 0.098038
18.75 | 2.375 | 10.1938 | 0.004611 | 0.001074 | 0 | 1.708e-13 | 0.30767 | 0.45233 | 0.098099
19.25 | 2.375 | 10.1248 | 0.004677 | 0.001094 | 0 | 1.513e-13 | 0.31306 | 0.46193 | 0.098767
19.75 | 2.375 | 10.2097 | 0.004596 | 0.001069 | 0 | 1.756e-13 | 0.30643 | 0.45016 | 0.097946
20.25 | 2.375 | 10.3333 | 0.004479 | 0.001033 | 0 | 2.157e-13 | 0.29696 | 0.43345 | 0.096774
20.75 | 2.375 | 10.5707 | 0.004259 | 0.000968 | 0 | 3.105e-13 | 0.27934 | 0.4029 | 0.094601
21.25 | 2.375 | 10.6921 | 0.004147 | 0.000935 | 0 | 3.686e-13 | 0.2706 | 0.38785 | 0.093527
21.75 | 2.375 | 10.7681 | 0.004078 | 0.000915 | 0 | 4.085e-13 | 0.26523 | 0.37871 | 0.092867
0.25 | 2.625 | 16.2963 | 0.000996 | 0.000175 | 0 | 1.2292e-11 | 0 | 0.061118 | 0.061364
0.75 | 2.625 | 16.2963 | 0.000996 | 0.000175 | 0 | 1.1217e-11 | 0 | 0.061118 | 0.061364
1.25 | 2.625 | 16.2963 | 0.000996 | 0.000175 | 0 | 1.2909e-11 | 0 | 0.061118 | 0.061364
1.75 | 2.625 | 16.2963 | 0.000996 | 0.000175 | 0 | 1.2234e-11 | 0 | 0.061118 | 0.061364
2.25 | 2.625 | 16.2963 | 0.000996 | 0.000175 | 0 | 1.2365e-11 | 0 | 0.061118 | 0.061364
2.75 | 2.625 | 15.3977 | 0.000573 | 0.000104 | 0 | 8.3824e-12 | 0.03173 | 0.037213 | 0.064945
3.25 | 2.625 | 14.231 | 0.001345 | 0.000254 | 0 | 5.5288e-12 | 0.077277 | 0.094512 | 0.070269
3.75 | 2.625 | 14.3087 | 0.001291 | 0.000243 | 0 | 5.7078e-12 | 0.074032 | 0.090225 | 0.069888
4.25 | 2.625 | 14.8069 | 0.000956 | 0.000177 | 0 | 6.8973e-12 | 0.053965 | 0.064565 | 0.067536
4.75 | 2.625 | 14.676 | 0.001043 | 0.000194 | 0 | 6.5785e-12 | 0.059113 | 0.071068 | 0.068138
5.25 | 2.625 | 14.2661 | 0.001321 | 0.000249 | 0 | 5.6095e-12 | 0.075807 | 0.092597 | 0.070096
5.75 | 2.625 | 14.3906 | 0.001235 | 0.000232 | 0 | 5.8985e-12 | 0.070645 | 0.08582 | 0.06949
6.25 | 2.625 | 13.7042 | 0.001715 | 0.000331 | 0 | 4.3703e-12 | 0.10018 | 0.12514 | 0.07297
6.75 | 2.625 | 14.0662 | 0.001459 | 0.000277 | 0 | 5.1556e-12 | 0.084275 | 0.10372 | 0.071093
7.25 | 2.625 | 13.8524 | 0.001609 | 0.000309 | 0 | 4.6857e-12 | 0.09358 | 0.11615 | 0.07219
7.75 | 2.625 | 13.7719 | 0.001939 | 0.000369 | 0.013384 | 3.8066e-12 | 0.11285 | 0.14079 | 0.072612
8.25 | 2.625 | 16.7234 | 0.001888 | 0.000297 | 0.10018 | 4.3799e-12 | 0.099976 | 0.1129 | 0.059796
8.75 | 2.625 | 15.5579 | 0.002629 | 0.000432 | 0.10068 | 2.6462e-12 | 0.1438 | 0.16898 | 0.064276
9.25 | 2.625 | 14.4533 | 0.003355 | 0.000578 | 0.1 | 1.4282e-12 | 0.18982 | 0.23213 | 0.069188
9.75 | 2.625 | 11.2981 | 0.003609 | 0.000785 | 0 | 7.694e-13 | 0.22961 | 0.31943 | 0.08851
10.25 | 2.625 | 10.9297 | 0.003933 | 0.000874 | 0 | 5.029e-13 | 0.25403 | 0.35984 | 0.091493
10.75 | 2.625 | 10.7108 | 0.00413 | 0.00093 | 0 | 3.782e-13 | 0.26927 | 0.38559 | 0.093363
11.25 | 2.625 | 10.5102 | 0.004314 | 0.000984 | 0 | 2.84e-13 | 0.28376 | 0.41046 | 0.095146
11.75 | 2.625 | 10.745 | 0.004099 | 0.000921 | 0 | 3.961e-13 | 0.26686 | 0.38148 | 0.093066
12.25 | 2.625 | 11.0813 | 0.003799 | 0.000837 | 0 | 6.037e-13 | 0.2438 | 0.34283 | 0.090242
12.75 | 2.625 | 10.887 | 0.003971 | 0.000885 | 0 | 4.767e-13 | 0.25696 | 0.36475 | 0.091853
13.25 | 2.625 | 10.8136 | 0.004037 | 0.000904 | 0 | 4.338e-13 | 0.26205 | 0.37333 | 0.092476
13.75 | 2.625 | 11.004 | 0.003867 | 0.000856 | 0 | 5.508e-13 | 0.24899 | 0.35142 | 0.090876
14.25 | 2.625 | 10.9799 | 0.003888 | 0.000862 | 0 | 5.35e-13 | 0.25062 | 0.3541 | 0.091076
14.75 | 2.625 | 11.0364 | 0.003838 | 0.000848 | 0 | 5.726e-13 | 0.24681 | 0.34776 | 0.090609
15.25 | 2.625 | 11.4029 | 0.003519 | 0.000761 | 0 | 8.588e-13 | 0.22293 | 0.30861 | 0.087697
15.75 | 2.625 | 11.2109 | 0.003685 | 0.000806 | 0 | 6.997e-13 | 0.23526 | 0.3287 | 0.089199
16.25 | 2.625 | 11.0471 | 0.003829 | 0.000845 | 0 | 5.799e-13 | 0.24608 | 0.34661 | 0.090521
16.75 | 2.625 | 11.1386 | 0.003748 | 0.000823 | 0 | 6.45e-13 | 0.24 | 0.33649 | 0.089778
17.25 | 2.625 | 11.1402 | 0.003747 | 0.000822 | 0 | 6.462e-13 | 0.23989 | 0.33635 | 0.089765
17.75 | 2.625 | 11.1135 | 0.00377 | 0.000829 | 0 | 6.267e-13 | 0.24166 | 0.33923 | 0.089981
18.25 | 2.625 | 11.0744 | 0.003805 | 0.000838 | 0 | 5.988e-13 | 0.24427 | 0.34359 | 0.090299
18.75 | 2.625 | 11.3904 | 0.00353 | 0.000764 | 0 | 8.479e-13 | 0.22372 | 0.30991 | 0.087793
19.25 | 2.625 | 11.4971 | 0.003438 | 0.00074 | 0 | 9.446e-13 | 0.21702 | 0.29903 | 0.086978
19.75 | 2.625 | 11.4418 | 0.003486 | 0.000752 | 0 | 8.936e-13 | 0.22048 | 0.30467 | 0.087399
20.25 | 2.625 | 11.5736 | 0.003374 | 0.000722 | 0 | 1.018e-12 | 0.21228 | 0.29153 | 0.086403
20.75 | 2.625 | 11.7652 | 0.003213 | 0.000681 | 0 | 1.2166e-12 | 0.20067 | 0.27309 | 0.084996
21.25 | 2.625 | 11.9793 | 0.003036 | 0.000636 | 0 | 1.4639e-12 | 0.18811 | 0.25344 | 0.083477
21.75 | 2.625 | 11.9624 | 0.00305 | 0.00064 | 0 | 1.4434e-12 | 0.18909 | 0.25497 | 0.083595
0.25 | 2.875 | 16.2963 | 0.000996 | 0.000175 | 0 | 2.3447e-11 | 0 | 0.061118 | 0.061364
0.75 | 2.875 | 16.2963 | 0.000996 | 0.000175 | 0 | 1.5959e-11 | 0 | 0.061118 | 0.061364
1.25 | 2.875 | 16.2963 | 0.000996 | 0.000175 | 0 | 1.2153e-11 | 0 | 0.061118 | 0.061364
1.75 | 2.875 | 16.2963 | 0.000996 | 0.000175 | 0 | 1.185e-11 | 0 | 0.061118 | 0.061364
2.25 | 2.875 | 16.2669 | 3.7e-05 | 7e-06 | 0 | 1.0657e-11 | 0.001751 | 0.0022746 | 0.061475
2.75 | 2.875 | 16.2963 | 0.000996 | 0.000175 | 0 | 1.1787e-11 | 0 | 0.061118 | 0.061364
3.25 | 2.875 | 15.6418 | 0.000419 | 7.5e-05 | 0 | 9.0132e-12 | 0.022998 | 0.026787 | 0.063931
3.75 | 2.875 | 15.3632 | 0.000595 | 0.000108 | 0 | 8.2939e-12 | 0.032986 | 0.038729 | 0.065091
4.25 | 2.875 | 15.0244 | 0.000813 | 0.000149 | 0 | 7.4361e-12 | 0.04559 | 0.054112 | 0.066558
4.75 | 2.875 | 14.3224 | 0.001282 | 0.000241 | 0 | 5.7397e-12 | 0.07346 | 0.08951 | 0.069821
5.25 | 2.875 | 13.5025 | 0.001861 | 0.000362 | 0 | 3.9551e-12 | 0.10939 | 0.13783 | 0.07406
5.75 | 2.875 | 13.1675 | 0.002107 | 0.000417 | 0 | 3.3052e-12 | 0.12526 | 0.16002 | 0.075945
6.25 | 2.875 | 12.9846 | 0.002245 | 0.000448 | 0 | 2.9729e-12 | 0.13424 | 0.1729 | 0.077014
6.75 | 2.875 | 13.0305 | 0.00221 | 0.00044 | 0 | 3.0547e-12 | 0.13196 | 0.1696 | 0.076743
7.25 | 2.875 | 13.3381 | 0.002027 | 0.000397 | 0.002265 | 3.5208e-12 | 0.11977 | 0.15197 | 0.074973
7.75 | 2.875 | 16.2865 | 0.002163 | 0.000346 | 0.1005 | 3.6791e-12 | 0.11589 | 0.13281 | 0.061401
8.25 | 2.875 | 16.0316 | 0.002348 | 0.000379 | 0.1016 | 3.2514e-12 | 0.12667 | 0.14646 | 0.062377
8.75 | 2.875 | 15.6713 | 0.002632 | 0.00043 | 0.10397 | 2.6569e-12 | 0.14347 | 0.16795 | 0.063811
9.25 | 2.875 | 14.5525 | 0.003289 | 0.000564 | 0.10013 | 1.5195e-12 | 0.18551 | 0.22601 | 0.068717
9.75 | 2.875 | 11.7096 | 0.003259 | 0.000693 | 0 | 1.1567e-12 | 0.20401 | 0.27832 | 0.0854
10.25 | 2.875 | 11.8259 | 0.003162 | 0.000668 | 0 | 1.284e-12 | 0.19707 | 0.26738 | 0.08456
10.75 | 2.875 | 11.8069 | 0.003178 | 0.000672 | 0 | 1.2627e-12 | 0.19819 | 0.26916 | 0.084696
11.25 | 2.875 | 11.658 | 0.003302 | 0.000704 | 0 | 1.1028e-12 | 0.20713 | 0.28324 | 0.085778
11.75 | 2.875 | 11.2298 | 0.003669 | 0.000801 | 0 | 7.144e-13 | 0.23402 | 0.32672 | 0.089049
12.25 | 2.875 | 11.2932 | 0.003614 | 0.000786 | 0 | 7.654e-13 | 0.22993 | 0.32002 | 0.088549
12.75 | 2.875 | 11.3557 | 0.00356 | 0.000772 | 0 | 8.178e-13 | 0.22592 | 0.3135 | 0.088062
13.25 | 2.875 | 11.5893 | 0.00336 | 0.000719 | 0 | 1.0334e-12 | 0.21132 | 0.28992 | 0.086287
13.75 | 2.875 | 11.7529 | 0.003223 | 0.000684 | 0 | 1.2033e-12 | 0.20141 | 0.27423 | 0.085085
14.25 | 2.875 | 11.9656 | 0.003047 | 0.000639 | 0 | 1.4472e-12 | 0.1889 | 0.25465 | 0.083573
14.75 | 2.875 | 12.3814 | 0.002712 | 0.000557 | 0 | 2e-12 | 0.16559 | 0.21904 | 0.080766
15.25 | 2.875 | 13.0548 | 0.002192 | 0.000436 | 0 | 3.0984e-12 | 0.13077 | 0.16791 | 0.0766
15.75 | 2.875 | 14.3164 | 0.001286 | 0.000242 | 0 | 5.7258e-12 | 0.073709 | 0.089827 | 0.06985
16.25 | 2.875 | 13.8177 | 0.001634 | 0.000314 | 0 | 4.6112e-12 | 0.095112 | 0.11825 | 0.072371
16.75 | 2.875 | 13.0945 | 0.002162 | 0.000429 | 0 | 3.1706e-12 | 0.12882 | 0.16511 | 0.076368
17.25 | 2.875 | 12.8436 | 0.002352 | 0.000472 | 0 | 2.7281e-12 | 0.14133 | 0.18313 | 0.07786
17.75 | 2.875 | 12.8818 | 0.002323 | 0.000465 | 0 | 2.7934e-12 | 0.13939 | 0.18033 | 0.077629
18.25 | 2.875 | 12.4869 | 0.002629 | 0.000537 | 0 | 2.1558e-12 | 0.15991 | 0.21054 | 0.080084
18.75 | 2.875 | 12.599 | 0.002541 | 0.000516 | 0 | 2.3283e-12 | 0.15396 | 0.20168 | 0.079371
19.25 | 2.875 | 12.9696 | 0.002256 | 0.00045 | 0 | 2.9463e-12 | 0.13499 | 0.17395 | 0.077103
19.75 | 2.875 | 12.6698 | 0.002486 | 0.000503 | 0 | 2.4407e-12 | 0.15026 | 0.19621 | 0.078928
20.25 | 2.875 | 12.7066 | 0.002457 | 0.000496 | 0 | 2.5003e-12 | 0.14835 | 0.19336 | 0.078699
20.75 | 2.875 | 12.2953 | 0.00278 | 0.000573 | 0 | 1.8773e-12 | 0.1703 | 0.2261 | 0.081332
21.25 | 2.875 | 12.2193 | 0.002841 | 0.000588 | 0 | 1.7727e-12 | 0.17451 | 0.2325 | 0.081838
21.75 | 2.875 | 12.5912 | 0.002547 | 0.000517 | 0 | 2.3161e-12 | 0.15437 | 0.20228 | 0.07942
0.25 | 3.125 | 14.3173 | 0.001285 | 0.000242 | 0 | 5.7279e-12 | 0.073671 | 0.089751 | 0.069845
0.75 | 3.125 | 14.9268 | 0.000877 | 0.000161 | 0 | 7.193e-12 | 0.04932 | 0.058753 | 0.066994
1.25 | 3.125 | 16.0232 | 0.000184 | 3.3e-05 | 0 | 1.0012e-11 | 0.00985 | 0.011483 | 0.062409
1.75 | 3.125 | 16.0859 | 0.000146 | 2.6e-05 | 0 | 1.0178e-11 | 0.007746 | 0.0090763 | 0.062166
2.25 | 3.125 | 16.2963 | 0.000996 | 0.000175 | 0 | 1.1106e-11 | 0 | 0.061118 | 0.061364
2.75 | 3.125 | 14.8474 | 0.000929 | 0.000171 | 0 | 6.997e-12 | 0.052386 | 0.06257 | 0.067352
3.25 | 3.125 | 14.6959 | 0.00103 | 0.000191 | 0 | 6.6267e-12 | 0.058324 | 0.070087 | 0.068046
3.75 | 3.125 | 15.7682 | 0.000341 | 6.1e-05 | 0 | 9.3425e-12 | 0.018578 | 0.021626 | 0.063419
4.25 | 3.125 | 15.5788 | 0.000459 | 8.2e-05 | 0 | 8.8495e-12 | 0.02523 | 0.029463 | 0.06419
4.75 | 3.125 | 14.2833 | 0.001309 | 0.000247 | 0 | 5.6492e-12 | 0.075087 | 0.091645 | 0.070012
5.25 | 3.125 | 14.2382 | 0.00134 | 0.000253 | 0 | 5.5454e-12 | 0.076974 | 0.094113 | 0.070234
5.75 | 3.125 | 14.2984 | 0.001298 | 0.000245 | 0 | 5.684e-12 | 0.074459 | 0.090779 | 0.069938
6.25 | 3.125 | 13.6206 | 0.001775 | 0.000344 | 0 | 4.196e-12 | 0.10397 | 0.13032 | 0.073418
6.75 | 3.125 | 13.4823 | 0.001875 | 0.000366 | 0 | 3.9144e-12 | 0.11033 | 0.13907 | 0.074171
7.25 | 3.125 | 13.0527 | 0.002248 | 0.000446 | 0.002691 | 2.9781e-12 | 0.13409 | 0.17222 | 0.076612
7.75 | 3.125 | 15.2152 | 0.002839 | 0.000474 | 0.10007 | 2.2419e-12 | 0.1569 | 0.18659 | 0.065724
8.25 | 3.125 | 15.0913 | 0.00293 | 0.000491 | 0.10041 | 2.0837e-12 | 0.1625 | 0.19415 | 0.066264
8.75 | 3.125 | 15.0317 | 0.002993 | 0.000502 | 0.1014 | 1.982e-12 | 0.16627 | 0.19911 | 0.066526
9.25 | 3.125 | 14.7661 | 0.003141 | 0.000534 | 0.10006 | 1.7376e-12 | 0.17596 | 0.21272 | 0.067722
9.75 | 3.125 | 12.3487 | 0.002796 | 0.000574 | 0.002818 | 1.8632e-12 | 0.17086 | 0.22642 | 0.08098
10.25 | 3.125 | 11.951 | 0.003059 | 0.000642 | 0 | 1.4296e-12 | 0.18975 | 0.25596 | 0.083675
10.75 | 3.125 | 11.6257 | 0.00333 | 0.000711 | 0 | 1.0699e-12 | 0.20909 | 0.28643 | 0.086016
11.25 | 3.125 | 11.688 | 0.003277 | 0.000697 | 0 | 1.1341e-12 | 0.20531 | 0.28037 | 0.085558
11.75 | 3.125 | 11.8637 | 0.003131 | 0.00066 | 0 | 1.327e-12 | 0.19484 | 0.26392 | 0.084291
12.25 | 3.125 | 11.9071 | 0.003095 | 0.000651 | 0 | 1.3775e-12 | 0.1923 | 0.25993 | 0.083983
12.75 | 3.125 | 12.1949 | 0.002861 | 0.000593 | 0 | 1.7397e-12 | 0.17587 | 0.23461 | 0.082002
13.25 | 3.125 | 12.2962 | 0.00278 | 0.000573 | 0 | 1.8786e-12 | 0.17025 | 0.22609 | 0.081326
13.75 | 3.125 | 12.6821 | 0.002476 | 0.000501 | 0 | 2.4605e-12 | 0.14962 | 0.19524 | 0.078851
14.25 | 3.125 | 13.7132 | 0.001709 | 0.00033 | 0 | 4.3891e-12 | 0.099779 | 0.12462 | 0.072922
14.75 | 3.125 | 13.959 | 0.001534 | 0.000293 | 0 | 4.918e-12 | 0.088905 | 0.10989 | 0.071638
15.25 | 3.125 | 13.4014 | 0.001934 | 0.000379 | 0 | 3.7536e-12 | 0.1141 | 0.14431 | 0.074619
15.75 | 3.125 | 12.8769 | 0.002327 | 0.000466 | 0 | 2.785e-12 | 0.13964 | 0.18071 | 0.077658
16.25 | 3.125 | 12.2961 | 0.00278 | 0.000573 | 0 | 1.8785e-12 | 0.17025 | 0.22609 | 0.081326
16.75 | 3.125 | 11.5159 | 0.003422 | 0.000735 | 0 | 9.623e-13 | 0.21585 | 0.29715 | 0.086836
17.25 | 3.125 | 11.3473 | 0.003567 | 0.000774 | 0 | 8.106e-13 | 0.22646 | 0.31435 | 0.088127
17.75 | 3.125 | 11.517 | 0.003422 | 0.000735 | 0 | 9.633e-13 | 0.21578 | 0.29713 | 0.086828
18.25 | 3.125 | 11.6032 | 0.003349 | 0.000716 | 0 | 1.0473e-12 | 0.21047 | 0.28863 | 0.086183
18.75 | 3.125 | 11.5076 | 0.003429 | 0.000737 | 0 | 9.545e-13 | 0.21636 | 0.29798 | 0.086899
19.25 | 3.125 | 11.4919 | 0.003443 | 0.000741 | 0 | 9.397e-13 | 0.21734 | 0.2996 | 0.087018
19.75 | 3.125 | 11.5723 | 0.003375 | 0.000723 | 0 | 1.0167e-12 | 0.21237 | 0.29165 | 0.086414
20.25 | 3.125 | 11.4651 | 0.003466 | 0.000747 | 0 | 9.149e-13 | 0.21902 | 0.30231 | 0.087221
20.75 | 3.125 | 11.3654 | 0.003551 | 0.000769 | 0 | 8.262e-13 | 0.2253 | 0.31244 | 0.087986
21.25 | 3.125 | 11.104 | 0.003779 | 0.000831 | 0 | 6.199e-13 | 0.24229 | 0.34033 | 0.090058
21.75 | 3.125 | 10.6653 | 0.004172 | 0.000942 | 0 | 3.551e-13 | 0.27252 | 0.39118 | 0.093762
0.25 | 3.375 | 12.2055 | 0.002852 | 0.000591 | 0 | 1.754e-12 | 0.17527 | 0.23366 | 0.08193
0.75 | 3.375 | 12.5655 | 0.002567 | 0.000522 | 0 | 2.2761e-12 | 0.15573 | 0.20429 | 0.079583
1.25 | 3.375 | 12.9024 | 0.002307 | 0.000462 | 0 | 2.8289e-12 | 0.13836 | 0.1788 | 0.077505
1.75 | 3.375 | 12.9076 | 0.002303 | 0.000461 | 0 | 2.838e-12 | 0.13809 | 0.17842 | 0.077474
2.25 | 3.375 | 13.0132 | 0.002223 | 0.000443 | 0 | 3.0238e-12 | 0.13282 | 0.17083 | 0.076845
2.75 | 3.375 | 13.1514 | 0.002119 | 0.000419 | 0 | 3.2754e-12 | 0.12604 | 0.16112 | 0.076037
3.25 | 3.375 | 12.5262 | 0.002598 | 0.000529 | 0 | 2.2154e-12 | 0.15782 | 0.20741 | 0.079833
3.75 | 3.375 | 12.1802 | 0.002873 | 0.000596 | 0 | 1.72e-12 | 0.17669 | 0.23588 | 0.082101
4.25 | 3.375 | 12.4942 | 0.002623 | 0.000535 | 0 | 2.1668e-12 | 0.15952 | 0.20994 | 0.080037
4.75 | 3.375 | 12.3286 | 0.002754 | 0.000567 | 0 | 1.9242e-12 | 0.16848 | 0.22338 | 0.081112
5.25 | 3.375 | 12.8902 | 0.002316 | 0.000464 | 0 | 2.8079e-12 | 0.13897 | 0.17967 | 0.077578
5.75 | 3.375 | 13.2741 | 0.002028 | 0.000399 | 0 | 3.5063e-12 | 0.12013 | 0.15278 | 0.075335
6.25 | 3.375 | 13.0395 | 0.002203 | 0.000438 | 0 | 3.0708e-12 | 0.13152 | 0.16895 | 0.07669
6.75 | 3.375 | 12.8683 | 0.002333 | 0.000468 | 0 | 2.7702e-12 | 0.14008 | 0.1813 | 0.077711
7.25 | 3.375 | 13.3483 | 0.002013 | 0.000394 | 0.001956 | 3.5551e-12 | 0.11892 | 0.15081 | 0.074916
7.75 | 3.375 | 15.927 | 0.002381 | 0.000386 | 0.10019 | 3.1684e-12 | 0.12887 | 0.14949 | 0.062786
8.25 | 3.375 | 15.1946 | 0.00286 | 0.000477 | 0.10039 | 2.2058e-12 | 0.15815 | 0.18822 | 0.065813
8.75 | 3.375 | 15.8828 | 0.002791 | 0.000447 | 0.11647 | 2.4158e-12 | 0.15107 | 0.17572 | 0.062961
9.25 | 3.375 | 17.0998 | 0.002533 | 0.000381 | 0.13695 | 3.0388e-12 | 0.1324 | 0.14813 | 0.05848
9.75 | 3.375 | 15.3819 | 0.002728 | 0.000452 | 0.1 | 2.4488e-12 | 0.15 | 0.17735 | 0.065012
10.25 | 3.375 | 12.1136 | 0.002927 | 0.000609 | 0 | 1.6325e-12 | 0.18044 | 0.24163 | 0.082552
10.75 | 3.375 | 11.9334 | 0.003074 | 0.000646 | 0 | 1.4086e-12 | 0.19077 | 0.2576 | 0.083798
11.25 | 3.375 | 11.795 | 0.003188 | 0.000675 | 0 | 1.2494e-12 | 0.1989 | 0.27029 | 0.084782
11.75 | 3.375 | 11.5502 | 0.003393 | 0.000728 | 0 | 9.952e-13 | 0.21372 | 0.29376 | 0.086578
12.25 | 3.375 | 11.6397 | 0.003318 | 0.000708 | 0 | 1.084e-12 | 0.20824 | 0.28506 | 0.085913
12.75 | 3.375 | 11.9054 | 0.003097 | 0.000651 | 0 | 1.3755e-12 | 0.1924 | 0.26013 | 0.083996
13.25 | 3.375 | 11.9419 | 0.003067 | 0.000644 | 0 | 1.4187e-12 | 0.19028 | 0.25683 | 0.083739
13.75 | 3.375 | 12.1368 | 0.002908 | 0.000604 | 0 | 1.6628e-12 | 0.17913 | 0.2396 | 0.082394
14.25 | 3.375 | 12.2466 | 0.002819 | 0.000583 | 0 | 1.8099e-12 | 0.17299 | 0.23019 | 0.081655
14.75 | 3.375 | 12.276 | 0.002796 | 0.000577 | 0 | 1.8504e-12 | 0.17137 | 0.22776 | 0.08146
15.25 | 3.375 | 12.4363 | 0.002669 | 0.000546 | 0 | 2.0803e-12 | 0.16263 | 0.21461 | 0.08041
15.75 | 3.375 | 12.288 | 0.002786 | 0.000575 | 0 | 1.8672e-12 | 0.1707 | 0.22672 | 0.08138
16.25 | 3.375 | 12.2214 | 0.00284 | 0.000588 | 0 | 1.7756e-12 | 0.17439 | 0.23238 | 0.081823
16.75 | 3.375 | 12.4904 | 0.002626 | 0.000536 | 0 | 2.1612e-12 | 0.15972 | 0.21024 | 0.080061
17.25 | 3.375 | 12.2339 | 0.00283 | 0.000585 | 0 | 1.7925e-12 | 0.17369 | 0.23132 | 0.08174
17.75 | 3.375 | 12.066 | 0.002965 | 0.000619 | 0 | 1.5716e-12 | 0.18313 | 0.24573 | 0.082877
18.25 | 3.375 | 11.5915 | 0.003358 | 0.000719 | 0 | 1.0356e-12 | 0.21119 | 0.2897 | 0.08627
18.75 | 3.375 | 11.3919 | 0.003528 | 0.000763 | 0 | 8.492e-13 | 0.22362 | 0.30969 | 0.087781
19.25 | 3.375 | 11.3666 | 0.00355 | 0.000769 | 0 | 8.272e-13 | 0.22523 | 0.31232 | 0.087977
19.75 | 3.375 | 11.435 | 0.003491 | 0.000754 | 0 | 8.875e-13 | 0.2209 | 0.30529 | 0.087451
20.25 | 3.375 | 11.2452 | 0.003655 | 0.000797 | 0 | 7.266e-13 | 0.23303 | 0.32503 | 0.088927
20.75 | 3.375 | 11.2043 | 0.003691 | 0.000807 | 0 | 6.946e-13 | 0.23569 | 0.32943 | 0.089251
21.25 | 3.375 | 11.2132 | 0.003683 | 0.000805 | 0 | 7.015e-13 | 0.23511 | 0.32845 | 0.089181
21.75 | 3.375 | 11.1761 | 0.003715 | 0.000814 | 0 | 6.73e-13 | 0.23753 | 0.33241 | 0.089477
0.25 | 3.625 | 12.6913 | 0.002469 | 0.000499 | 0 | 2.4754e-12 | 0.14914 | 0.19454 | 0.078794
0.75 | 3.625 | 13.1738 | 0.002103 | 0.000416 | 0 | 3.317e-12 | 0.12495 | 0.15963 | 0.075908
1.25 | 3.625 | 13.212 | 0.002074 | 0.000409 | 0 | 3.3884e-12 | 0.12311 | 0.15698 | 0.075689
1.75 | 3.625 | 13.3454 | 0.001976 | 0.000388 | 0 | 3.6439e-12 | 0.11674 | 0.14807 | 0.074932
2.25 | 3.625 | 12.5573 | 0.002573 | 0.000524 | 0 | 2.2633e-12 | 0.15616 | 0.2049 | 0.079635
2.75 | 3.625 | 12.2355 | 0.002828 | 0.000585 | 0 | 1.7947e-12 | 0.17361 | 0.23113 | 0.081729
3.25 | 3.625 | 12.1255 | 0.002917 | 0.000607 | 0 | 1.648e-12 | 0.17977 | 0.24057 | 0.082471
3.75 | 3.625 | 12.1895 | 0.002865 | 0.000594 | 0 | 1.7325e-12 | 0.17617 | 0.23504 | 0.082038
4.25 | 3.625 | 12.0603 | 0.00297 | 0.00062 | 0 | 1.5644e-12 | 0.18346 | 0.24626 | 0.082917
4.75 | 3.625 | 11.6029 | 0.003349 | 0.000716 | 0 | 1.047e-12 | 0.21049 | 0.28863 | 0.086185
5.25 | 3.625 | 11.7676 | 0.003211 | 0.00068 | 0 | 1.2192e-12 | 0.20053 | 0.27287 | 0.084979
5.75 | 3.625 | 11.8588 | 0.003135 | 0.000661 | 0 | 1.3214e-12 | 0.19513 | 0.26436 | 0.084325
6.25 | 3.625 | 12.4056 | 0.002693 | 0.000552 | 0 | 2.0352e-12 | 0.16428 | 0.21708 | 0.080609
6.75 | 3.625 | 13.0009 | 0.002233 | 0.000445 | 0 | 3.0017e-12 | 0.13343 | 0.17176 | 0.076918
7.25 | 3.625 | 13.2849 | 0.00202 | 0.000397 | 0 | 3.527e-12 | 0.11962 | 0.15205 | 0.075274
7.75 | 3.625 | 13.5528 | 0.002526 | 0.000478 | 0.033879 | 2.5193e-12 | 0.14774 | 0.18638 | 0.073785
8.25 | 3.625 | 14.9196 | 0.003038 | 0.000513 | 0.1001 | 1.9009e-12 | 0.16938 | 0.20363 | 0.067026
8.75 | 3.625 | 11.9237 | 0.003082 | 0.000648 | 0 | 1.397e-12 | 0.19134 | 0.25848 | 0.083867
9.25 | 3.625 | 12.111 | 0.002929 | 0.00061 | 0 | 1.6291e-12 | 0.18058 | 0.24185 | 0.08257
9.75 | 3.625 | 14.1092 | 0.002705 | 0.000488 | 0.060678 | 2.2945e-12 | 0.1551 | 0.19172 | 0.070876
10.25 | 3.625 | 12.228 | 0.002834 | 0.000586 | 0 | 1.7845e-12 | 0.17402 | 0.23176 | 0.081779
10.75 | 3.625 | 11.8869 | 0.003112 | 0.000655 | 0 | 1.3538e-12 | 0.19348 | 0.2618 | 0.084126
11.25 | 3.625 | 11.5802 | 0.003368 | 0.000721 | 0 | 1.0245e-12 | 0.21188 | 0.29084 | 0.086354
11.75 | 3.625 | 11.5532 | 0.003391 | 0.000727 | 0 | 9.981e-13 | 0.21354 | 0.29351 | 0.086556
12.25 | 3.625 | 11.5382 | 0.003403 | 0.00073 | 0 | 9.836e-13 | 0.21447 | 0.29493 | 0.086669
12.75 | 3.625 | 11.7676 | 0.003211 | 0.00068 | 0 | 1.2193e-12 | 0.20053 | 0.27287 | 0.084979
13.25 | 3.625 | 12.0177 | 0.003005 | 0.000628 | 0 | 1.511e-12 | 0.1859 | 0.25005 | 0.083211
13.75 | 3.625 | 12.0391 | 0.002987 | 0.000624 | 0 | 1.5376e-12 | 0.18468 | 0.24811 | 0.083063
14.25 | 3.625 | 11.557 | 0.003388 | 0.000726 | 0 | 1.0017e-12 | 0.21331 | 0.29316 | 0.086528
14.75 | 3.625 | 11.4641 | 0.003467 | 0.000747 | 0 | 9.14e-13 | 0.21908 | 0.30242 | 0.087229
15.25 | 3.625 | 11.7928 | 0.00319 | 0.000675 | 0 | 1.247e-12 | 0.19903 | 0.2705 | 0.084798
15.75 | 3.625 | 12.0214 | 0.003001 | 0.000628 | 0 | 1.5156e-12 | 0.18569 | 0.24964 | 0.083185
16.25 | 3.625 | 12.4591 | 0.002651 | 0.000542 | 0 | 2.1141e-12 | 0.1614 | 0.21278 | 0.080263
16.75 | 3.625 | 13.0747 | 0.002177 | 0.000432 | 0 | 3.1345e-12 | 0.12979 | 0.1665 | 0.076484
17.25 | 3.625 | 12.3682 | 0.002722 | 0.000559 | 0 | 1.9808e-12 | 0.16631 | 0.22008 | 0.080853
17.75 | 3.625 | 11.9058 | 0.003096 | 0.000651 | 0 | 1.376e-12 | 0.19237 | 0.26004 | 0.083993
18.25 | 3.625 | 11.7147 | 0.003255 | 0.000692 | 0 | 1.1621e-12 | 0.2037 | 0.27786 | 0.085363
18.75 | 3.625 | 11.3616 | 0.003554 | 0.00077 | 0 | 8.229e-13 | 0.22555 | 0.31281 | 0.088016
19.25 | 3.625 | 11.2942 | 0.003613 | 0.000786 | 0 | 7.662e-13 | 0.22986 | 0.3199 | 0.088541
19.75 | 3.625 | 11.4545 | 0.003475 | 0.000749 | 0 | 9.052e-13 | 0.21968 | 0.30337 | 0.087302
20.25 | 3.625 | 11.9266 | 0.003079 | 0.000647 | 0 | 1.4006e-12 | 0.19116 | 0.25816 | 0.083846
20.75 | 3.625 | 12.1504 | 0.002897 | 0.000602 | 0 | 1.6806e-12 | 0.17836 | 0.23843 | 0.082302
21.25 | 3.625 | 12.2539 | 0.002814 | 0.000581 | 0 | 1.8199e-12 | 0.17259 | 0.22964 | 0.081607
21.75 | 3.625 | 12.2303 | 0.002832 | 0.000586 | 0 | 1.7876e-12 | 0.1739 | 0.23156 | 0.081764
0.25 | 3.875 | 13.0331 | 0.002208 | 0.000439 | 0 | 3.0594e-12 | 0.13184 | 0.16941 | 0.076728
0.75 | 3.875 | 13.4224 | 0.001919 | 0.000375 | 0 | 3.7951e-12 | 0.11312 | 0.14297 | 0.074502
1.25 | 3.875 | 13.6717 | 0.001738 | 0.000336 | 0 | 4.3022e-12 | 0.10165 | 0.12712 | 0.073144
1.75 | 3.875 | 12.9852 | 0.002244 | 0.000448 | 0 | 2.9738e-12 | 0.13421 | 0.17281 | 0.077011
2.25 | 3.875 | 12.513 | 0.002608 | 0.000532 | 0 | 2.1954e-12 | 0.15852 | 0.20842 | 0.079917
2.75 | 3.875 | 12.7568 | 0.002419 | 0.000487 | 0 | 2.5826e-12 | 0.14576 | 0.18962 | 0.07839
3.25 | 3.875 | 13.0677 | 0.002182 | 0.000433 | 0 | 3.1218e-12 | 0.13013 | 0.16698 | 0.076525
3.75 | 3.875 | 13.312 | 0.002 | 0.000393 | 0 | 3.5792e-12 | 0.11832 | 0.15024 | 0.07512
4.25 | 3.875 | 13.5934 | 0.001795 | 0.000348 | 0 | 4.14e-12 | 0.10521 | 0.13205 | 0.073565
4.75 | 3.875 | 13.4396 | 0.001906 | 0.000372 | 0 | 3.8292e-12 | 0.11231 | 0.14182 | 0.074407
5.25 | 3.875 | 13.6045 | 0.001787 | 0.000347 | 0 | 4.1628e-12 | 0.10471 | 0.13135 | 0.073505
5.75 | 3.875 | 13.7158 | 0.001707 | 0.000329 | 0 | 4.3947e-12 | 0.099661 | 0.12445 | 0.072908
6.25 | 3.875 | 13.812 | 0.001638 | 0.000315 | 0 | 4.5988e-12 | 0.095367 | 0.11859 | 0.072401
6.75 | 3.875 | 15.4655 | 0.001493 | 0.000258 | 0.046952 | 5.2601e-12 | 0.082282 | 0.096537 | 0.06466
7.25 | 3.875 | 17.7512 | 0.001827 | 0.000272 | 0.12343 | 4.666e-12 | 0.093982 | 0.10292 | 0.056334
7.75 | 3.875 | 17.4164 | 0.002193 | 0.000328 | 0.1306 | 3.7709e-12 | 0.11369 | 0.12592 | 0.057417
8.25 | 3.875 | 25.4908 | 0.002407 | 0.000245 | 0.285 | 4.2141e-12 | 0.10357 | 0.094426 | 0.03923
8.75 | 3.875 | 28.0046 | 0.002563 | 0.000236 | 0.32187 | 4.1357e-12 | 0.10531 | 0.091521 | 0.035708
9.25 | 3.875 | 19.8051 | 0.002615 | 0.000339 | 0.19936 | 3.23e-12 | 0.12723 | 0.13204 | 0.050492
9.75 | 3.875 | 16.1172 | 0.002598 | 0.000413 | 0.11461 | 2.782e-12 | 0.13973 | 0.16119 | 0.062046
10.25 | 3.875 | 14.3275 | 0.00198 | 0.000362 | 0.034152 | 3.7984e-12 | 0.11304 | 0.1382 | 0.069796
10.75 | 3.875 | 13.5324 | 0.001839 | 0.000358 | 0 | 4.0155e-12 | 0.10801 | 0.1359 | 0.073897
11.25 | 3.875 | 12.5952 | 0.002544 | 0.000517 | 0 | 2.3223e-12 | 0.15417 | 0.20198 | 0.079396
11.75 | 3.875 | 12.2073 | 0.002851 | 0.00059 | 0 | 1.7564e-12 | 0.17518 | 0.23355 | 0.081918
12.25 | 3.875 | 12.5392 | 0.002588 | 0.000527 | 0 | 2.2354e-12 | 0.15712 | 0.20639 | 0.07975
12.75 | 3.875 | 13.0397 | 0.002203 | 0.000438 | 0 | 3.0712e-12 | 0.13151 | 0.16895 | 0.076689
13.25 | 3.875 | 13.2347 | 0.002057 | 0.000406 | 0 | 3.4314e-12 | 0.12202 | 0.15542 | 0.075559
13.75 | 3.875 | 13.1013 | 0.002157 | 0.000428 | 0 | 3.1831e-12 | 0.12848 | 0.16464 | 0.076328
14.25 | 3.875 | 12.837 | 0.002357 | 0.000473 | 0 | 2.7169e-12 | 0.14166 | 0.18361 | 0.0779
14.75 | 3.875 | 12.6255 | 0.00252 | 0.000511 | 0 | 2.3699e-12 | 0.15258 | 0.1996 | 0.079205
15.25 | 3.875 | 12.7916 | 0.002392 | 0.000481 | 0 | 2.6404e-12 | 0.14398 | 0.187 | 0.078176
15.75 | 3.875 | 13.0218 | 0.002217 | 0.000441 | 0 | 3.0392e-12 | 0.13239 | 0.17025 | 0.076794
16.25 | 3.875 | 12.9285 | 0.002287 | 0.000457 | 0 | 2.8743e-12 | 0.13704 | 0.1769 | 0.077348
16.75 | 3.875 | 13.1306 | 0.002135 | 0.000423 | 0 | 3.2367e-12 | 0.12706 | 0.1626 | 0.076158
17.25 | 3.875 | 12.9399 | 0.002279 | 0.000455 | 0 | 2.8942e-12 | 0.13647 | 0.17612 | 0.07728
17.75 | 3.875 | 12.6869 | 0.002473 | 0.0005 | 0 | 2.4682e-12 | 0.14937 | 0.19493 | 0.078822
18.25 | 3.875 | 12.6144 | 0.002529 | 0.000513 | 0 | 2.3525e-12 | 0.15316 | 0.20048 | 0.079274
18.75 | 3.875 | 13.0205 | 0.002218 | 0.000441 | 0 | 3.0368e-12 | 0.13246 | 0.17035 | 0.076802
19.25 | 3.875 | 12.5668 | 0.002566 | 0.000522 | 0 | 2.278e-12 | 0.15566 | 0.20419 | 0.079575
19.75 | 3.875 | 12.1554 | 0.002893 | 0.000601 | 0 | 1.6872e-12 | 0.17808 | 0.238 | 0.082268
20.25 | 3.875 | 11.9494 | 0.00306 | 0.000642 | 0 | 1.4277e-12 | 0.18984 | 0.25608 | 0.083686
20.75 | 3.875 | 11.7842 | 0.003197 | 0.000677 | 0 | 1.2374e-12 | 0.19955 | 0.2713 | 0.08486
21.25 | 3.875 | 12.0792 | 0.002954 | 0.000616 | 0 | 1.5883e-12 | 0.18239 | 0.24455 | 0.082787
21.75 | 3.875 | 12.5425 | 0.002585 | 0.000526 | 0 | 2.2405e-12 | 0.15695 | 0.2061 | 0.079729
0.25 | 4.125 | 9.6747 | 0.005117 | 0.001235 | 0 | 1e-14 | 0.35 | 0.5289 | 0.10336
0.75 | 4.125 | 9.6747 | 0.005117 | 0.001235 | 0 | 1e-14 | 0.35 | 0.5289 | 0.10336
1.25 | 4.125 | 9.6747 | 0.005117 | 0.001235 | 0 | 1e-14 | 0.35 | 0.5289 | 0.10336
1.75 | 4.125 | 9.6747 | 0.005117 | 0.001235 | 0 | 1e-14 | 0.35 | 0.5289 | 0.10336
2.25 | 4.125 | 9.6747 | 0.005117 | 0.001235 | 0 | 1e-14 | 0.35 | 0.5289 | 0.10336
2.75 | 4.125 | 9.6747 | 0.005117 | 0.001235 | 0 | 1e-14 | 0.35 | 0.5289 | 0.10336
3.25 | 4.125 | 9.6747 | 0.005117 | 0.001235 | 0 | 1e-14 | 0.35 | 0.5289 | 0.10336
3.75 | 4.125 | 9.6747 | 0.005117 | 0.001235 | 0 | 1e-14 | 0.35 | 0.5289 | 0.10336
4.25 | 4.125 | 9.6747 | 0.005117 | 0.001235 | 0 | 1e-14 | 0.35 | 0.5289 | 0.10336
4.75 | 4.125 | 9.6747 | 0.005117 | 0.001235 | 0 | 1e-14 | 0.35 | 0.5289 | 0.10336
5.25 | 4.125 | 9.6747 | 0.005117 | 0.001235 | 0 | 1e-14 | 0.35 | 0.5289 | 0.10336
5.75 | 4.125 | 9.6747 | 0.005117 | 0.001235 | 0 | 1e-14 | 0.35 | 0.5289 | 0.10336
6.25 | 4.125 | 9.6747 | 0.005117 | 0.001235 | 0 | 1e-14 | 0.35 | 0.5289 | 0.10336
6.75 | 4.125 | 9.6747 | 0.005117 | 0.001235 | 0 | 1e-14 | 0.35 | 0.5289 | 0.10336
7.25 | 4.125 | 9.6747 | 0.005117 | 0.001235 | 0 | 1e-14 | 0.35 | 0.5289 | 0.10336
7.75 | 4.125 | 9.6747 | 0.005117 | 0.001235 | 0 | 1e-14 | 0.35 | 0.5289 | 0.10336
8.25 | 4.125 | 9.6747 | 0.005117 | 0.001235 | 0 | 1e-14 | 0.35 | 0.5289 | 0.10336
8.75 | 4.125 | 9.6747 | 0.005117 | 0.001235 | 0 | 1e-14 | 0.35 | 0.5289 | 0.10336
9.25 | 4.125 | 9.6747 | 0.005117 | 0.001235 | 0 | 1e-14 | 0.35 | 0.5289 | 0.10336
9.75 | 4.125 | 9.6747 | 0.005117 | 0.001235 | 0 | 1e-14 | 0.35 | 0.5289 | 0.10336
10.25 | 4.125 | 9.6747 | 0.005117 | 0.001235 | 0 | 1e-14 | 0.35 | 0.5289 | 0.10336
10.75 | 4.125 | 9.6747 | 0.005117 | 0.001235 | 0 | 1e-14 | 0.35 | 0.5289 | 0.10336
11.25 | 4.125 | 9.6747 | 0.005117 | 0.001235 | 0 | 1e-14 | 0.35 | 0.5289 | 0.10336
11.75 | 4.125 | 9.6747 | 0.005117 | 0.001235 | 0 | 1e-14 | 0.35 | 0.5289 | 0.10336
12.25 | 4.125 | 9.6747 | 0.005117 | 0.001235 | 0 | 1e-14 | 0.35 | 0.5289 | 0.10336
12.75 | 4.125 | 9.6747 | 0.005117 | 0.001235 | 0 | 1e-14 | 0.35 | 0.5289 | 0.10336
13.25 | 4.125 | 9.6747 | 0.005117 | 0.001235 | 0 | 1e-14 | 0.35 | 0.5289 | 0.10336
13.75 | 4.125 | 9.6747 | 0.005117 | 0.001235 | 0 | 1e-14 | 0.35 | 0.5289 | 0.10336
14.25 | 4.125 | 9.6747 | 0.005117 | 0.001235 | 0 | 1e-14 | 0.35 | 0.5289 | 0.10336
14.75 | 4.125 | 9.6747 | 0.005117 | 0.001235 | 0 | 1e-14 | 0.35 | 0.5289 | 0.10336
15.25 | 4.125 | 9.6747 | 0.005117 | 0.001235 | 0 | 1e-14 | 0.35 | 0.5289 | 0.10336
15.75 | 4.125 | 9.6747 | 0.005117 | 0.001235 | 0 | 1e-14 | 0.35 | 0.5289 | 0.10336
16.25 | 4.125 | 9.6747 | 0.005117 | 0.001235 | 0 | 1e-14 | 0.35 | 0.5289 | 0.10336
16.75 | 4.125 | 9.6747 | 0.005117 | 0.001235 | 0 | 1e-14 | 0.35 | 0.5289 | 0.10336
17.25 | 4.125 | 9.6747 | 0.005117 | 0.001235 | 0 | 1e-14 | 0.35 | 0.5289 | 0.10336
17.75 | 4.125 | 9.6747 | 0.005117 | 0.001235 | 0 | 1e-14 | 0.35 | 0.5289 | 0.10336
18.25 | 4.125 | 9.6747 | 0.005117 | 0.001235 | 0 | 1e-14 | 0.35 | 0.5289 | 0.10336
18.75 | 4.125 | 9.6747 | 0.005117 | 0.001235 | 0 | 1e-14 | 0.35 | 0.5289 | 0.10336
19.25 | 4.125 | 9.6747 | 0.005117 | 0.001235 | 0 | 1e-14 | 0.35 | 0.5289 | 0.10336
19.75 | 4.125 | 9.6747 | 0.005117 | 0.001235 | 0 | 1e-14 | 0.35 | 0.5289 | 0.10336
20.25 | 4.125 | 9.6747 | 0.005117 | 0.001235 | 0 | 1e-14 | 0.35 | 0.5289 | 0.10336
20.75 | 4.125 | 9.6747 | 0.005117 | 0.001235 | 0 | 1e-14 | 0.35 | 0.5289 | 0.10336
21.25 | 4.125 | 9.6747 | 0.005117 | 0.001235 | 0 | 1e-14 | 0.35 | 0.5289 | 0.10336
21.75 | 4.125 | 9.6747 | 0.005117 | 0.001235 | 0 | 1e-14 | 0.35 | 0.5289 | 0.10336
0.25 | 4.375 | 9.6747 | 0.005117 | 0.001235 | 0 | 1e-14 | 0.35 | 0.5289 | 0.10336
0.75 | 4.375 | 9.6747 | 0.005117 | 0.001235 | 0 | 1e-14 | 0.35 | 0.5289 | 0.10336
1.25 | 4.375 | 9.6747 | 0.005117 | 0.001235 | 0 | 1e-14 | 0.35 | 0.5289 | 0.10336
1.75 | 4.375 | 9.6747 | 0.005117 | 0.001235 | 0 | 1e-14 | 0.35 | 0.5289 | 0.10336
2.25 | 4.375 | 9.6747 | 0.005117 | 0.001235 | 0 | 1e-14 | 0.35 | 0.5289 | 0.10336
2.75 | 4.375 | 9.6747 | 0.005117 | 0.001235 | 0 | 1e-14 | 0.35 | 0.5289 | 0.10336
3.25 | 4.375 | 9.6747 | 0.005117 | 0.001235 | 0 | 1e-14 | 0.35 | 0.5289 | 0.10336
3.75 | 4.375 | 9.6747 | 0.005117 | 0.001235 | 0 | 1e-14 | 0.35 | 0.5289 | 0.10336
4.25 | 4.375 | 9.6747 | 0.005117 | 0.001235 | 0 | 1e-14 | 0.35 | 0.5289 | 0.10336
4.75 | 4.375 | 9.6747 | 0.005117 | 0.001235 | 0 | 1e-14 | 0.35 | 0.5289 | 0.10336
5.25 | 4.375 | 9.6747 | 0.005117 | 0.001235 | 0 | 1e-14 | 0.35 | 0.5289 | 0.10336
5.75 | 4.375 | 9.6747 | 0.005117 | 0.001235 | 0 | 1e-14 | 0.35 | 0.5289 | 0.10336
6.25 | 4.375 | 9.6747 | 0.005117 | 0.001235 | 0 | 1e-14 | 0.35 | 0.5289 | 0.10336
6.75 | 4.375 | 9.6747 | 0.005117 | 0.001235 | 0 | 1e-14 | 0.35 | 0.5289 | 0.10336
7.25 | 4.375 | 9.6747 | 0.005117 | 0.001235 | 0 | 1e-14 | 0.35 | 0.5289 | 0.10336
7.75 | 4.375 | 9.6747 | 0.005117 | 0.001235 | 0 | 1e-14 | 0.35 | 0.5289 | 0.10336
8.25 | 4.375 | 9.6747 | 0.005117 | 0.001235 | 0 | 1e-14 | 0.35 | 0.5289 | 0.10336
8.75 | 4.375 | 9.6747 | 0.005117 | 0.001235 | 0 | 1e-14 | 0.35 | 0.5289 | 0.10336
9.25 | 4.375 | 9.6747 | 0.005117 | 0.001235 | 0 | 1e-14 | 0.35 | 0.5289 | 0.10336
9.75 | 4.375 | 9.6747 | 0.005117 | 0.001235 | 0 | 1e-14 | 0.35 | 0.5289 | 0.10336
10.25 | 4.375 | 9.6747 | 0.005117 | 0.001235 | 0 | 1e-14 | 0.35 | 0.5289 | 0.10336
10.75 | 4.375 | 9.6747 | 0.005117 | 0.001235 | 0 | 1e-14 | 0.35 | 0.5289 | 0.10336
11.25 | 4.375 | 9.6747 | 0.005117 | 0.001235 | 0 | 1e-14 | 0.35 | 0.5289 | 0.10336
11.75 | 4.375 | 9.6747 | 0.005117 | 0.001235 | 0 | 1e-14 | 0.35 | 0.5289 | 0.10336
12.25 | 4.375 | 9.6747 | 0.005117 | 0.001235 | 0 | 1e-14 | 0.35 | 0.5289 | 0.10336
12.75 | 4.375 | 9.6747 | 0.005117 | 0.001235 | 0 | 1e-14 | 0.35 | 0.5289 | 0.10336
13.25 | 4.375 | 9.6747 | 0.005117 | 0.001235 | 0 | 1e-14 | 0.35 | 0.5289 | 0.10336
13.75 | 4.375 | 9.6747 | 0.005117 | 0.001235 | 0 | 1e-14 | 0.35 | 0.5289 | 0.10336
14.25 | 4.375 | 9.6747 | 0.005117 | 0.001235 | 0 | 1e-14 | 0.35 | 0.5289 | 0.10336
14.75 | 4.375 | 9.6747 | 0.005117 | 0.001235 | 0 | 1e-14 | 0.35 | 0.5289 | 0.10336
15.25 | 4.375 | 9.6747 | 0.005117 | 0.001235 | 0 | 1e-14 | 0.35 | 0.5289 | 0.10336
15.75 | 4.375 | 9.6747 | 0.005117 | 0.001235 | 0 | 1e-14 | 0.35 | 0.5289 | 0.10336
16.25 | 4.375 | 9.6747 | 0.005117 | 0.001235 | 0 | 1e-14 | 0.35 | 0.5289 | 0.10336
16.75 | 4.375 | 9.6747 | 0.005117 | 0.001235 | 0 | 1e-14 | 0.35 | 0.5289 | 0.10336
17.25 | 4.375 | 9.6747 | 0.005117 | 0.001235 | 0 | 1e-14 | 0.35 | 0.5289 | 0.10336
17.75 | 4.375 | 9.6747 | 0.005117 | 0.001235 | 0 | 1e-14 | 0.35 | 0.5289 | 0.10336
18.25 | 4.375 | 9.6747 | 0.005117 | 0.001235 | 0 | 1e-14 | 0.35 | 0.5289 | 0.10336
18.75 | 4.375 | 9.6747 | 0.005117 | 0.001235 | 0 | 1e-14 | 0.35 | 0.5289 | 0.10336
19.25 | 4.375 | 9.6747 | 0.005117 | 0.001235 | 0 | 1e-14 | 0.35 | 0.5289 | 0.10336
19.75 | 4.375 | 9.6747 | 0.005117 | 0.001235 | 0 | 1e-14 | 0.35 | 0.5289 | 0.10336
20.25 | 4.375 | 9.6747 | 0.005117 | 0.001235 | 0 | 1e-14 | 0.35 | 0.5289 | 0.10336
20.75 | 4.375 | 9.6747 | 0.005117 | 0.001235 | 0 | 1e-14 | 0.35 | 0.5289 | 0.10336
21.25 | 4.375 | 9.6747 | 0.005117 | 0.001235 | 0 | 1e-14 | 0.35 | 0.5289 | 0.10336
21.75 | 4.375 | 9.6747 | 0.005117 | 0.001235 | 0 | 1e-14 | 0.35 | 0.5289 | 0.10336